## Parameter
Technology | TechDetail | TechDetail2 | Metric | ResourceDetail | ResourceDetail1 | Parameter | ParameterDetail | Value | Units | $Year | Scenario | Year | Description | Source | atb_year | Notes
Battery Storage | Utility Scale |  |  |  |  | Capital Cost 60MW 240MWh | Lithium-ion Battery Cabinets | 215.3246 | $/kWh | 2020 | Moderate | 2021 |  |  | 2022
Battery Storage | Utility Scale |  |  |  |  | Capital Cost 60MW 240MWh | Battery Central Inverter | 18.6267 | $/kWh | 2020 | Moderate | 2021 |  |  | 2022
Battery Storage | Utility Scale |  |  |  |  | Capital Cost 60MW 240MWh | Structural BOS | 3.1683 | $/kWh | 2020 | Moderate | 2021 |  |  | 2022
Battery Storage | Utility Scale |  |  |  |  | Capital Cost 60MW 240MWh | Electrical BOS | 37.2214 | $/kWh | 2020 | Moderate | 2021 |  |  | 2022
Battery Storage | Utility Scale |  |  |  |  | Capital Cost 60MW 240MWh | Installation Labor & Equipment | 16.6315 | $/kWh | 2020 | Moderate | 2021 |  |  | 2022
Battery Storage | Utility Scale |  |  |  |  | Capital Cost 60MW 240MWh | EPC Overhead | 10.3496 | $/kWh | 2020 | Moderate | 2021 |  |  | 2022
Battery Storage | Utility Scale |  |  |  |  | Capital Cost 60MW 240MWh | Sale Tax | 16.0373 | $/kWh | 2020 | Moderate | 2021 |  |  | 2022
Battery Storage | Utility Scale |  |  |  |  | Capital Cost 60MW 240MWh | EPC Cost | 317.3594 | $/kWh | 2020 | Moderate | 2021 |  |  | 2022
Battery Storage | Utility Scale |  |  |  |  | Capital Cost 60MW 240MWh | Land acquisition | 0 | $/kWh | 2020 | Moderate | 2021 |  |  | 2022
Battery Storage | Utility Scale |  |  |  |  | Capital Cost 60MW 240MWh | Permitting fee | 0.73631 | $/kWh | 2020 | Moderate | 2021 |  |  | 2022
Battery Storage | Utility Scale |  |  |  |  | Capital Cost 60MW 240MWh | Interconnection fee | 5.0412 | $/kWh | 2020 | Moderate | 2021 |  |  | 2022
Battery Storage | Utility Scale |  |  |  |  | Capital Cost 60MW 240MWh | Contingency | 9.3938 | $/kWh | 2020 | Moderate | 2021 |  |  | 2022
Battery Storage | Utility Scale |  |  |  |  | Capital Cost 60MW 240MWh | Developer overhead | 19.0428 | $/kWh | 2020 | Moderate | 2021 |  |  | 2022
Battery Storage | Utility Scale |  |  |  |  | Capital Cost 60MW 240MWh | EPC/developer net profit | 17.2908 | $/kWh | 2020 | Moderate | 2021 |  |  | 2022
Battery Storage | Utility Scale |  |  |  |  | Capital Cost 60MW 240MWh | Developer cost | 51.5049 | $/kWh | 2020 | Moderate | 2021 |  |  | 2022
Battery Storage | Utility Scale |  |  |  |  | Capital Cost 60MW 240MWh | Total energy storage system cost | 368.8643 | $/kWh | 2020 | Moderate | 2021 |  |  | 2022
Battery Storage | Utility Scale |  |  |  |  | Capital Cost 60MW 240MWh | Lithium-ion Battery Cabinets | 861.2983 | $/kW | 2020 | Moderate | 2021 |  |  | 2022
Battery Storage | Utility Scale |  |  |  |  | Capital Cost 60MW 240MWh | Battery Central Inverter | 74.5068 | $/kW | 2020 | Moderate | 2021 |  |  | 2022
Battery Storage | Utility Scale |  |  |  |  | Capital Cost 60MW 240MWh | Structural BOS | 12.6731 | $/kW | 2020 | Moderate | 2021 |  |  | 2022
Battery Storage | Utility Scale |  |  |  |  | Capital Cost 60MW 240MWh | Electrical BOS | 148.8855 | $/kW | 2020 | Moderate | 2021 |  |  | 2022
Battery Storage | Utility Scale |  |  |  |  | Capital Cost 60MW 240MWh | Installation Labor & Equipment | 66.5262 | $/kW | 2020 | Moderate | 2021 |  |  | 2022
Battery Storage | Utility Scale |  |  |  |  | Capital Cost 60MW 240MWh | EPC Overhead | 41.3984 | $/kW | 2020 | Moderate | 2021 |  |  | 2022
Battery Storage | Utility Scale |  |  |  |  | Capital Cost 60MW 240MWh | Sale Tax | 64.1493 | $/kW | 2020 | Moderate | 2021 |  |  | 2022
Battery Storage | Utility Scale |  |  |  |  | Capital Cost 60MW 240MWh | EPC Cost | 1269.4375 | $/kW | 2020 | Moderate | 2021 |  |  | 2022
Battery Storage | Utility Scale |  |  |  |  | Capital Cost 60MW 240MWh | Land acquisition | 0 | $/kW | 2020 | Moderate | 2021 |  |  | 2022
Battery Storage | Utility Scale |  |  |  |  | Capital Cost 60MW 240MWh | Permitting fee | 2.9452 | $/kW | 2020 | Moderate | 2021 |  |  | 2022
Battery Storage | Utility Scale |  |  |  |  | Capital Cost 60MW 240MWh | Interconnection fee | 20.1649 | $/kW | 2020 | Moderate | 2021 |  |  | 2022
Battery Storage | Utility Scale |  |  |  |  | Capital Cost 60MW 240MWh | Contingency | 37.5753 | $/kW | 2020 | Moderate | 2021 |  |  | 2022
Battery Storage | Utility Scale |  |  |  |  | Capital Cost 60MW 240MWh | Developer overhead | 76.171 | $/kW | 2020 | Moderate | 2021 |  |  | 2022
Battery Storage | Utility Scale |  |  |  |  | Capital Cost 60MW 240MWh | EPC/developer net profit | 69.1632 | $/kW | 2020 | Moderate | 2021 |  |  | 2022
Battery Storage | Utility Scale |  |  |  |  | Capital Cost 60MW 240MWh | Developer cost | 206.0197 | $/kW | 2020 | Moderate | 2021 |  |  | 2022
Battery Storage | Utility Scale |  |  |  |  | Capital Cost 60MW 240MWh | Total energy storage system cost | 1475.4572 | $/kW | 2020 | Moderate | 2021 |  |  | 2022
Battery Storage | Commercial Scale |  |  |  |  | Capital Cost 600kW 2400kWh | Lithium-ion Battery Cabinets | 219.6198 | $/kWh | 2020 | Moderate | 2021 |  |  | 2022
Battery Storage | Commercial Scale |  |  |  |  | Capital Cost 600kW 2400kWh | Battery Central Inverter | 18.6267 | $/kWh | 2020 | Moderate | 2021 |  |  | 2022
Battery Storage | Commercial Scale |  |  |  |  | Capital Cost 600kW 2400kWh | Structural BOS | 9.9923 | $/kWh | 2020 | Moderate | 2021 |  |  | 2022
Battery Storage | Commercial Scale |  |  |  |  | Capital Cost 600kW 2400kWh | Electrical BOS | 44.6438 | $/kWh | 2020 | Moderate | 2021 |  |  | 2022
Battery Storage | Commercial Scale |  |  |  |  | Capital Cost 600kW 2400kWh | Installation Labor & Equipment | 56.3051 | $/kWh | 2020 | Moderate | 2021 |  |  | 2022
Battery Storage | Commercial Scale |  |  |  |  | Capital Cost 600kW 2400kWh | EPC Overhead | 30.7747 | $/kWh | 2020 | Moderate | 2021 |  |  | 2022
Battery Storage | Commercial Scale |  |  |  |  | Capital Cost 600kW 2400kWh | Sale Tax | 17.8162 | $/kWh | 2020 | Moderate | 2021 |  |  | 2022
Battery Storage | Commercial Scale |  |  |  |  | Capital Cost 600kW 2400kWh | EPC Cost | 397.7786 | $/kWh | 2020 | Moderate | 2021 |  |  | 2022
Battery Storage | Commercial Scale |  |  |  |  | Capital Cost 600kW 2400kWh | Land acquisition | 0 | $/kWh | 2020 | Moderate | 2021 |  |  | 2022
Battery Storage | Commercial Scale |  |  |  |  | Capital Cost 600kW 2400kWh | Permitting fee | 3.4493 | $/kWh | 2020 | Moderate | 2021 |  |  | 2022
Battery Storage | Commercial Scale |  |  |  |  | Capital Cost 600kW 2400kWh | Interconnection fee | 5.9868 | $/kWh | 2020 | Moderate | 2021 |  |  | 2022
Battery Storage | Commercial Scale |  |  |  |  | Capital Cost 600kW 2400kWh | Contingency | 13.9465 | $/kWh | 2020 | Moderate | 2021 |  |  | 2022
Battery Storage | Commercial Scale |  |  |  |  | Capital Cost 600kW 2400kWh | Developer overhead | 24.01 | $/kWh | 2020 | Moderate | 2021 |  |  | 2022
Battery Storage | Commercial Scale |  |  |  |  | Capital Cost 600kW 2400kWh | EPC/developer net profit | 21.9062 | $/kWh | 2020 | Moderate | 2021 |  |  | 2022
Battery Storage | Commercial Scale |  |  |  |  | Capital Cost 600kW 2400kWh | Developer cost | 69.2987 | $/kWh | 2020 | Moderate | 2021 |  |  | 2022
Battery Storage | Commercial Scale |  |  |  |  | Capital Cost 600kW 2400kWh | Total energy storage system cost | 467.0774 | $/kWh | 2020 | Moderate | 2021 |  |  | 2022
Battery Storage | Commercial Scale |  |  |  |  | Capital Cost 600kW 2400kWh | Lithium-ion Battery Cabinets | 878.4794 | $/kW | 2020 | Moderate | 2021 |  |  | 2022
Battery Storage | Commercial Scale |  |  |  |  | Capital Cost 600kW 2400kWh | Battery Central Inverter | 74.5068 | $/kW | 2020 | Moderate | 2021 |  |  | 2022
Battery Storage | Commercial Scale |  |  |  |  | Capital Cost 600kW 2400kWh | Structural BOS | 39.9691 | $/kW | 2020 | Moderate | 2021 |  |  | 2022
Battery Storage | Commercial Scale |  |  |  |  | Capital Cost 600kW 2400kWh | Electrical BOS | 178.5752 | $/kW | 2020 | Moderate | 2021 |  |  | 2022
Battery Storage | Commercial Scale |  |  |  |  | Capital Cost 600kW 2400kWh | Installation Labor & Equipment | 225.2204 | $/kW | 2020 | Moderate | 2021 |  |  | 2022
Battery Storage | Commercial Scale |  |  |  |  | Capital Cost 600kW 2400kWh | EPC Overhead | 123.0988 | $/kW | 2020 | Moderate | 2021 |  |  | 2022
Battery Storage | Commercial Scale |  |  |  |  | Capital Cost 600kW 2400kWh | Sale Tax | 71.2649 | $/kW | 2020 | Moderate | 2021 |  |  | 2022
Battery Storage | Commercial Scale |  |  |  |  | Capital Cost 600kW 2400kWh | EPC Cost | 1591.1146 | $/kW | 2020 | Moderate | 2021 |  |  | 2022
Battery Storage | Commercial Scale |  |  |  |  | Capital Cost 600kW 2400kWh | Land acquisition | 0 | $/kW | 2020 | Moderate | 2021 |  |  | 2022
Battery Storage | Commercial Scale |  |  |  |  | Capital Cost 600kW 2400kWh | Permitting fee | 13.7971 | $/kW | 2020 | Moderate | 2021 |  |  | 2022
Battery Storage | Commercial Scale |  |  |  |  | Capital Cost 600kW 2400kWh | Interconnection fee | 23.9471 | $/kW | 2020 | Moderate | 2021 |  |  | 2022
Battery Storage | Commercial Scale |  |  |  |  | Capital Cost 600kW 2400kWh | Contingency | 55.786 | $/kW | 2020 | Moderate | 2021 |  |  | 2022
Battery Storage | Commercial Scale |  |  |  |  | Capital Cost 600kW 2400kWh | Developer overhead | 96.04 | $/kW | 2020 | Moderate | 2021 |  |  | 2022
Battery Storage | Commercial Scale |  |  |  |  | Capital Cost 600kW 2400kWh | EPC/developer net profit | 87.6246 | $/kW | 2020 | Moderate | 2021 |  |  | 2022
Battery Storage | Commercial Scale |  |  |  |  | Capital Cost 600kW 2400kWh | Developer cost | 277.1949 | $/kW | 2020 | Moderate | 2021 |  |  | 2022
Battery Storage | Commercial Scale |  |  |  |  | Capital Cost 600kW 2400kWh | Total energy storage system cost | 1868.3095 | $/kW | 2020 | Moderate | 2021 |  |  | 2022
Battery Storage | Residential Scale |  |  |  |  | Capital Cost - 5 kW 14kWh | Battery Pack | 2955.4352 | $ | 2020 | Moderate | 2021 |  |  | 2022
Battery Storage | Residential Scale |  |  |  |  | Capital Cost - 5 kW 14kWh | Inverter | 2233.2927 | $ | 2020 | Moderate | 2021 |  |  | 2022
Battery Storage | Residential Scale |  |  |  |  | Capital Cost - 5 kW 14kWh | BOS | 1811.7581 | $ | 2020 | Moderate | 2021 |  |  | 2022
Battery Storage | Residential Scale |  |  |  |  | Capital Cost - 5 kW 14kWh | Supply Chain Costs | 350.0243 | $ | 2020 | Moderate | 2021 |  |  | 2022
Battery Storage | Residential Scale |  |  |  |  | Capital Cost - 5 kW 14kWh | Sales Tax | 437.223 | $ | 2020 | Moderate | 2021 |  |  | 2022
Battery Storage | Residential Scale |  |  |  |  | Capital Cost - 5 kW 14kWh | Install Labor & Equipments | 1963.2489 | $ | 2020 | Moderate | 2021 |  |  | 2022
Battery Storage | Residential Scale |  |  |  |  | Capital Cost - 5 kW 14kWh | Engineering Fee | 95.5215 | $ | 2020 | Moderate | 2021 |  |  | 2022
Battery Storage | Residential Scale |  |  |  |  | Capital Cost - 5 kW 14kWh | PII | 1620.81 | $ | 2020 | Moderate | 2021 |  |  | 2022
Battery Storage | Residential Scale |  |  |  |  | Capital Cost - 5 kW 14kWh | Sales & Marketing | 3658.7722 | $ | 2020 | Moderate | 2021 |  |  | 2022
Battery Storage | Residential Scale |  |  |  |  | Capital Cost - 5 kW 14kWh | Overhead & Profit | 3519.0819 | $ | 2020 | Moderate | 2021 |  |  | 2022
Battery Storage | Residential Scale |  |  |  |  | Capital Cost - 5 kW 14kWh | Total | 18645.1678 | $ | 2020 | Moderate | 2021 |  |  | 2022
CSP |  |  | Cost |  |  | OCC | Power Block | 1668 | $/kWe | 2020 $ | Base | 2020 | Power Block/Turbine cost based on movement of 1yr |  | 2021
CSP |  |  | Cost |  |  | OCC | Power Block | 1668 | $/kWe | 2020 $ | Conservative | 2030 | Potential Power Block/Turbine cost in 2030 |  | 2021
CSP |  |  | Cost |  |  | OCC | Power Block | 1156 | $/kWe | 2020 $ | Moderate | 2030 | Potential Power Block/Turbine cost in 2030 |  | 2021
CSP |  |  | Cost |  |  | OCC | Power Block | 922 | $/kWe | 2020 $ | Advanced | 2030 | Potential Power Block/Turbine cost in 2030 |  | 2021
CSP |  |  | Cost |  |  | OCC | Thermal Storage | 764 | $/kWe | 2020 $ | Base | 2020 | Storage cost based on movement of 1yr |  | 2021
CSP |  |  | Cost |  |  | OCC | Thermal Storage | 764 | $/kWe | 2020 $ | Conservative | 2030 | Storage cost based in 2030 (10hrs of TES plant) |  | 2021
CSP |  |  | Cost |  |  | OCC | Thermal Storage | 530 | $/kWe | 2020 $ | Moderate | 2030 | Storage cost based in 2030 (10hrs of TES plant) |  | 2021
CSP |  |  | Cost |  |  | OCC | Thermal Storage | 422 | $/kWe | 2020 $ | Advanced | 2030 | Storage cost based in 2030 (10hrs of TES plant) |  | 2021
CSP |  |  | Cost |  |  | OCC | Solar Field | 3579 | $/kWe | 2020 $ | Base | 2020 | Solar Field cost based on movement of 1yr |  | 2021
CSP |  |  | Cost |  |  | OCC | Solar Field | 3579 | $/kWe | 2020 $ | Conservative | 2030 | Potential Solar Field cost in 2030 |  | 2021
CSP |  |  | Cost |  |  | OCC | Solar Field | 2480 | $/kWe | 2020 $ | Moderate | 2030 | Potential Solar Field cost in 2030 |  | 2021
CSP |  |  | Cost |  |  | OCC | Solar Field | 1977 | $/kWe | 2020 $ | Advanced | 2030 | Potential Solar Field cost in 2030 |  | 2021
CSP |  |  | Technology |  |  | Annual Energy Production |  | 5519 | kWhe/kWe |  |  | 2020 | Annual Energy Production ratio at CSP Class 2 |  | 2021
CSP |  |  | Technology |  |  | Annual Energy Production |  | 5291 | kWhe/kWe |  |  | 2020 | Annual Energy Production ratio at CSP Class 3 |  | 2021
CSP |  |  | Technology |  |  | Annual Energy Production |  | 4327 | kWhe/kWe |  |  | 2020 | Annual Energy Production ratio at CSP Class 7 |  | 2021
CSP |  |  | Cost |  |  | Capex |  | 6264 | $/kWe | 2020 $ | Base | 2020 | CAPEX for representative 115MW gross (104 net MWE net), 10hrs of TES plant |  | 2021
CSP |  |  | Cost |  |  | Capex |  | 6303 | $/kWe | 2020 $ | Conservative | 2030 | CAPEX for representative 115MW gross (104 net MWE net), 10hrs of TES plant for 2030 |  | 2021
CSP |  |  | Cost |  |  | Capex |  | 4369 | $/kWe | 2020 $ | Moderate | 2030 | Potential CAPEX for representative 115MW gross (104 net MWE net), 10hrs of TES plant, Moderate case e.g. global improvements in the technology, learning and improved supply chains |  | 2021
CSP |  |  | Cost |  |  | Capex |  | 3482 | $/kWe | 2020 $ | Advanced | 2030 | Potential CAPEX for representative 115MW gross (104 net MWE net), 10hrs of TES plant, Advanced case e.g. development of new technology, signifcant learning, and expansion |  | 2021
CSP |  |  | Cost |  |  | OCC | Total | 6011 | $/kWe | 2020 $ | Base | 2020 | Overnight Cost of Capital (OCC) in 2018 |  | 2021
CSP |  |  | Cost |  |  | OCC | Total | 6011 | $/kWe | 2020 $ | Conservative | 2030 | Potential OCC in Conservative Case in 2030 |  | 2021
CSP |  |  | Cost |  |  | OCC | Total | 4166 | $/kWe | 2020 $ | Moderate | 2030 | Potential OCC in Moderate Case in 2030 |  | 2021
CSP |  |  | Cost |  |  | OCC | Total | 3321 | $/kWe | 2020 $ | Advanced | 2030 | Potential OCC in Advanced Case in 2030 |  | 2021
CSP |  |  | Cost |  |  | Opex (fixed) |  | 59.4 | $/kWe-yr | 2020 $ | Base | 2020 | Fixed O&M (FOM) |  | 2021
CSP |  |  | Cost |  |  | Opex (fixed) |  | 59.4 | $/kWe-yr | 2020 $ | Conservative | 2030 | Potential FOM in 2030 |  | 2021
CSP |  |  | Cost |  |  | Opex (fixed) |  | 51 | $/kWe-yr | 2020 $ | Moderate | 2030 | Potential FOM in 2030 |  | 2021
CSP |  |  | Cost |  |  | Opex (fixed) |  | 39.4 | $/kWe-yr | 2020 $ | Advanced | 2030 | Potential FOM in 2030 |  | 2021
CSP |  |  | Cost |  |  | Opex (variable) |  | 3.5 | $/MWhe | 2020 $ | Base | 2019 | Variable O&M (VOM) |  | 2021
CSP |  |  | Cost |  |  | Opex (variable) |  | 2.91 | $/MWhe | 2020 $ | Conservative | 2030 | Potential VOM in 2030. Not expected Basely to change |  | 2021
CSP |  |  | Cost |  |  | Opex (variable) |  | 2.91 | $/MWhe | 2020 $ | Moderate | 2030 | Potential VOM in 2030. Not expected Basely to change |  | 2021
CSP |  |  | Cost |  |  | Opex (variable) |  | 2.91 | $/MWhe | 2020 $ | Advanced | 2030 | Potential VOM in 2030. Not expected Basely to change |  | 2021
CSP |  |  | Technology |  |  | Net Capacity Factor |  | 63 | % |  |  | 2020 | Net Capacity Factor at CSP Class 2 |  | 2021
CSP |  |  | Technology |  |  | Net Capacity Factor |  | 60.4 | % |  |  | 2020 | Net Capacity Factor at CSP Class 3 |  | 2021
CSP |  |  | Technology |  |  | Net Capacity Factor |  | 49.4 | % |  |  | 2020 | Net Capacity Factor at CSP Class 7 |  | 2021
Hydropower | NPD 1 |  | Technology | Lake |  | Capacity |  | 16 | MW | 2019 | Advanced | 2020 | Low Cost | Based on Data from ORNL 2020 Cost Analysis of Hydropower Options at Non-Powered Dams Report
Hydropower | NPD 1 |  | Technology | Lake |  | Capacity |  | 16 | MW | 2019 | Advanced | 2030 | Low Cost | Based on Data from ORNL 2020 Cost Analysis of Hydropower Options at Non-Powered Dams Report
Hydropower | NPD 1 |  | Technology | Lake |  | Capacity |  | 16 | MW | 2019 | Advanced | 2040 | Low Cost | Based on Data from ORNL 2020 Cost Analysis of Hydropower Options at Non-Powered Dams Report
Hydropower | NPD 1 |  | Technology | Lake |  | Capacity |  | 16 | MW | 2019 | Moderate | 2020 | Low Cost | Based on Data from ORNL 2020 Cost Analysis of Hydropower Options at Non-Powered Dams Report
Hydropower | NPD 1 |  | Technology | Lake |  | Capacity |  | 16 | MW | 2019 | Moderate | 2030 | Low Cost | Based on Data from ORNL 2020 Cost Analysis of Hydropower Options at Non-Powered Dams Report
Hydropower | NPD 1 |  | Technology | Lake |  | Capacity |  | 16 | MW | 2019 | Moderate | 2040 | Low Cost | Based on Data from ORNL 2020 Cost Analysis of Hydropower Options at Non-Powered Dams Report
Hydropower | NPD 1 |  | Technology | Lake |  | Capacity |  | 16 | MW | 2019 | Conservative | 2020 | Low Cost | Based on Data from ORNL 2020 Cost Analysis of Hydropower Options at Non-Powered Dams Report
Hydropower | NPD 1 |  | Technology | Lake |  | Capacity |  | 16 | MW | 2019 | Conservative | 2030 | Low Cost | Based on Data from ORNL 2020 Cost Analysis of Hydropower Options at Non-Powered Dams Report
Hydropower | NPD 1 |  | Technology | Lake |  | Capacity |  | 16 | MW | 2019 | Conservative | 2040 | Low Cost | Based on Data from ORNL 2020 Cost Analysis of Hydropower Options at Non-Powered Dams Report
Hydropower | NPD 2 |  | Technology | Lake |  | Capacity |  | 11 | MW | 2019 | Advanced | 2020 | Medium Cost | Based on Data from ORNL 2020 Cost Analysis of Hydropower Options at Non-Powered Dams Report
Hydropower | NPD 2 |  | Technology | Lake |  | Capacity |  | 11 | MW | 2019 | Advanced | 2030 | Medium Cost | Based on Data from ORNL 2020 Cost Analysis of Hydropower Options at Non-Powered Dams Report
Hydropower | NPD 2 |  | Technology | Lake |  | Capacity |  | 11 | MW | 2019 | Advanced | 2040 | Medium Cost | Based on Data from ORNL 2020 Cost Analysis of Hydropower Options at Non-Powered Dams Report
Hydropower | NPD 2 |  | Technology | Lake |  | Capacity |  | 11 | MW | 2019 | Moderate | 2020 | Medium Cost | Based on Data from ORNL 2020 Cost Analysis of Hydropower Options at Non-Powered Dams Report
Hydropower | NPD 2 |  | Technology | Lake |  | Capacity |  | 11 | MW | 2019 | Moderate | 2030 | Medium Cost | Based on Data from ORNL 2020 Cost Analysis of Hydropower Options at Non-Powered Dams Report
Hydropower | NPD 2 |  | Technology | Lake |  | Capacity |  | 11 | MW | 2019 | Moderate | 2040 | Medium Cost | Based on Data from ORNL 2020 Cost Analysis of Hydropower Options at Non-Powered Dams Report
Hydropower | NPD 2 |  | Technology | Lake |  | Capacity |  | 11 | MW | 2019 | Conservative | 2020 | Medium Cost | Based on Data from ORNL 2020 Cost Analysis of Hydropower Options at Non-Powered Dams Report
Hydropower | NPD 2 |  | Technology | Lake |  | Capacity |  | 11 | MW | 2019 | Conservative | 2030 | Medium Cost | Based on Data from ORNL 2020 Cost Analysis of Hydropower Options at Non-Powered Dams Report
Hydropower | NPD 2 |  | Technology | Lake |  | Capacity |  | 11 | MW | 2019 | Conservative | 2040 | Medium Cost | Based on Data from ORNL 2020 Cost Analysis of Hydropower Options at Non-Powered Dams Report
Hydropower | NPD 3 |  | Technology | Lake |  | Capacity |  | 7 | MW | 2019 | Advanced | 2020 | High Cost | Based on Data from ORNL 2020 Cost Analysis of Hydropower Options at Non-Powered Dams Report
Hydropower | NPD 3 |  | Technology | Lake |  | Capacity |  | 7 | MW | 2019 | Advanced | 2030 | High Cost | Based on Data from ORNL 2020 Cost Analysis of Hydropower Options at Non-Powered Dams Report
Hydropower | NPD 3 |  | Technology | Lake |  | Capacity |  | 7 | MW | 2019 | Advanced | 2040 | High Cost | Based on Data from ORNL 2020 Cost Analysis of Hydropower Options at Non-Powered Dams Report
Hydropower | NPD 3 |  | Technology | Lake |  | Capacity |  | 7 | MW | 2019 | Moderate | 2020 | High Cost | Based on Data from ORNL 2020 Cost Analysis of Hydropower Options at Non-Powered Dams Report
Hydropower | NPD 3 |  | Technology | Lake |  | Capacity |  | 7 | MW | 2019 | Moderate | 2030 | High Cost | Based on Data from ORNL 2020 Cost Analysis of Hydropower Options at Non-Powered Dams Report
Hydropower | NPD 3 |  | Technology | Lake |  | Capacity |  | 7 | MW | 2019 | Moderate | 2040 | High Cost | Based on Data from ORNL 2020 Cost Analysis of Hydropower Options at Non-Powered Dams Report
Hydropower | NPD 3 |  | Technology | Lake |  | Capacity |  | 7 | MW | 2019 | Conservative | 2020 | High Cost | Based on Data from ORNL 2020 Cost Analysis of Hydropower Options at Non-Powered Dams Report
Hydropower | NPD 3 |  | Technology | Lake |  | Capacity |  | 7 | MW | 2019 | Conservative | 2030 | High Cost | Based on Data from ORNL 2020 Cost Analysis of Hydropower Options at Non-Powered Dams Report
Hydropower | NPD 3 |  | Technology | Lake |  | Capacity |  | 7 | MW | 2019 | Conservative | 2040 | High Cost | Based on Data from ORNL 2020 Cost Analysis of Hydropower Options at Non-Powered Dams Report
Hydropower | NPD 4 |  | Technology | Lake |  | Capacity |  | 2 | MW | 2019 | Advanced | 2020 | Very High Cost | Based on Data from ORNL 2020 Cost Analysis of Hydropower Options at Non-Powered Dams Report
Hydropower | NPD 4 |  | Technology | Lake |  | Capacity |  | 2 | MW | 2019 | Advanced | 2030 | Very High Cost | Based on Data from ORNL 2020 Cost Analysis of Hydropower Options at Non-Powered Dams Report
Hydropower | NPD 4 |  | Technology | Lake |  | Capacity |  | 2 | MW | 2019 | Advanced | 2040 | Very High Cost | Based on Data from ORNL 2020 Cost Analysis of Hydropower Options at Non-Powered Dams Report
Hydropower | NPD 4 |  | Technology | Lake |  | Capacity |  | 2 | MW | 2019 | Moderate | 2020 | Very High Cost | Based on Data from ORNL 2020 Cost Analysis of Hydropower Options at Non-Powered Dams Report
Hydropower | NPD 4 |  | Technology | Lake |  | Capacity |  | 2 | MW | 2019 | Moderate | 2030 | Very High Cost | Based on Data from ORNL 2020 Cost Analysis of Hydropower Options at Non-Powered Dams Report
Hydropower | NPD 4 |  | Technology | Lake |  | Capacity |  | 2 | MW | 2019 | Moderate | 2040 | Very High Cost | Based on Data from ORNL 2020 Cost Analysis of Hydropower Options at Non-Powered Dams Report
Hydropower | NPD 4 |  | Technology | Lake |  | Capacity |  | 2 | MW | 2019 | Conservative | 2020 | Very High Cost | Based on Data from ORNL 2020 Cost Analysis of Hydropower Options at Non-Powered Dams Report
Hydropower | NPD 4 |  | Technology | Lake |  | Capacity |  | 2 | MW | 2019 | Conservative | 2030 | Very High Cost | Based on Data from ORNL 2020 Cost Analysis of Hydropower Options at Non-Powered Dams Report
Hydropower | NPD 4 |  | Technology | Lake |  | Capacity |  | 2 | MW | 2019 | Conservative | 2040 | Very High Cost | Based on Data from ORNL 2020 Cost Analysis of Hydropower Options at Non-Powered Dams Report
Hydropower | NPD 5 |  | Technology | Lock |  | Capacity |  | 90 | MW | 2019 | Advanced | 2020 | Low Cost | Based on Data from ORNL 2020 Cost Analysis of Hydropower Options at Non-Powered Dams Report
Hydropower | NPD 5 |  | Technology | Lock |  | Capacity |  | 62 | MW | 2019 | Advanced | 2030 | Low Cost | Based on Data from ORNL 2020 Cost Analysis of Hydropower Options at Non-Powered Dams Report
Hydropower | NPD 5 |  | Technology | Lock |  | Capacity |  | 62 | MW | 2019 | Advanced | 2040 | Low Cost | Based on Data from ORNL 2020 Cost Analysis of Hydropower Options at Non-Powered Dams Report
Hydropower | NPD 5 |  | Technology | Lock |  | Capacity |  | 90 | MW | 2019 | Moderate | 2020 | Low Cost | Based on Data from ORNL 2020 Cost Analysis of Hydropower Options at Non-Powered Dams Report
Hydropower | NPD 5 |  | Technology | Lock |  | Capacity |  | 62 | MW | 2019 | Moderate | 2030 | Low Cost | Based on Data from ORNL 2020 Cost Analysis of Hydropower Options at Non-Powered Dams Report
Hydropower | NPD 5 |  | Technology | Lock |  | Capacity |  | 62 | MW | 2019 | Moderate | 2040 | Low Cost | Based on Data from ORNL 2020 Cost Analysis of Hydropower Options at Non-Powered Dams Report
Hydropower | NPD 5 |  | Technology | Lock |  | Capacity |  | 90 | MW | 2019 | Conservative | 2020 | Low Cost | Based on Data from ORNL 2020 Cost Analysis of Hydropower Options at Non-Powered Dams Report
Hydropower | NPD 5 |  | Technology | Lock |  | Capacity |  | 90 | MW | 2019 | Conservative | 2030 | Low Cost | Based on Data from ORNL 2020 Cost Analysis of Hydropower Options at Non-Powered Dams Report
Hydropower | NPD 5 |  | Technology | Lock |  | Capacity |  | 90 | MW | 2019 | Conservative | 2040 | Low Cost | Based on Data from ORNL 2020 Cost Analysis of Hydropower Options at Non-Powered Dams Report
Hydropower | NPD 6 |  | Technology | Lock |  | Capacity |  | 69 | MW | 2019 | Advanced | 2020 | Medium Cost | Based on Data from ORNL 2020 Cost Analysis of Hydropower Options at Non-Powered Dams Report
Hydropower | NPD 6 |  | Technology | Lock |  | Capacity |  | 48 | MW | 2019 | Advanced | 2030 | Medium Cost | Based on Data from ORNL 2020 Cost Analysis of Hydropower Options at Non-Powered Dams Report
Hydropower | NPD 6 |  | Technology | Lock |  | Capacity |  | 48 | MW | 2019 | Advanced | 2040 | Medium Cost | Based on Data from ORNL 2020 Cost Analysis of Hydropower Options at Non-Powered Dams Report
Hydropower | NPD 6 |  | Technology | Lock |  | Capacity |  | 69 | MW | 2019 | Moderate | 2020 | Medium Cost | Based on Data from ORNL 2020 Cost Analysis of Hydropower Options at Non-Powered Dams Report
Hydropower | NPD 6 |  | Technology | Lock |  | Capacity |  | 48 | MW | 2019 | Moderate | 2030 | Medium Cost | Based on Data from ORNL 2020 Cost Analysis of Hydropower Options at Non-Powered Dams Report
Hydropower | NPD 6 |  | Technology | Lock |  | Capacity |  | 48 | MW | 2019 | Moderate | 2040 | Medium Cost | Based on Data from ORNL 2020 Cost Analysis of Hydropower Options at Non-Powered Dams Report
Hydropower | NPD 6 |  | Technology | Lock |  | Capacity |  | 69 | MW | 2019 | Conservative | 2020 | Medium Cost | Based on Data from ORNL 2020 Cost Analysis of Hydropower Options at Non-Powered Dams Report
Hydropower | NPD 6 |  | Technology | Lock |  | Capacity |  | 69 | MW | 2019 | Conservative | 2030 | Medium Cost | Based on Data from ORNL 2020 Cost Analysis of Hydropower Options at Non-Powered Dams Report
Hydropower | NPD 6 |  | Technology | Lock |  | Capacity |  | 69 | MW | 2019 | Conservative | 2040 | Medium Cost | Based on Data from ORNL 2020 Cost Analysis of Hydropower Options at Non-Powered Dams Report
Hydropower | NPD 7 |  | Technology | Lock |  | Capacity |  | 24 | MW | 2019 | Advanced | 2020 | High Cost | Based on Data from ORNL 2020 Cost Analysis of Hydropower Options at Non-Powered Dams Report
Hydropower | NPD 7 |  | Technology | Lock |  | Capacity |  | 28 | MW | 2019 | Advanced | 2030 | High Cost | Based on Data from ORNL 2020 Cost Analysis of Hydropower Options at Non-Powered Dams Report
Hydropower | NPD 7 |  | Technology | Lock |  | Capacity |  | 28 | MW | 2019 | Advanced | 2040 | High Cost | Based on Data from ORNL 2020 Cost Analysis of Hydropower Options at Non-Powered Dams Report
Hydropower | NPD 7 |  | Technology | Lock |  | Capacity |  | 24 | MW | 2019 | Moderate | 2020 | High Cost | Based on Data from ORNL 2020 Cost Analysis of Hydropower Options at Non-Powered Dams Report
Hydropower | NPD 7 |  | Technology | Lock |  | Capacity |  | 28 | MW | 2019 | Moderate | 2030 | High Cost | Based on Data from ORNL 2020 Cost Analysis of Hydropower Options at Non-Powered Dams Report
Hydropower | NPD 7 |  | Technology | Lock |  | Capacity |  | 28 | MW | 2019 | Moderate | 2040 | High Cost | Based on Data from ORNL 2020 Cost Analysis of Hydropower Options at Non-Powered Dams Report
Hydropower | NPD 7 |  | Technology | Lock |  | Capacity |  | 24 | MW | 2019 | Conservative | 2020 | High Cost | Based on Data from ORNL 2020 Cost Analysis of Hydropower Options at Non-Powered Dams Report
Hydropower | NPD 7 |  | Technology | Lock |  | Capacity |  | 24 | MW | 2019 | Conservative | 2030 | High Cost | Based on Data from ORNL 2020 Cost Analysis of Hydropower Options at Non-Powered Dams Report
Hydropower | NPD 7 |  | Technology | Lock |  | Capacity |  | 24 | MW | 2019 | Conservative | 2040 | High Cost | Based on Data from ORNL 2020 Cost Analysis of Hydropower Options at Non-Powered Dams Report
Hydropower | NPD 8 |  | Technology | Lock |  | Capacity |  | 4 | MW | 2019 | Advanced | 2020 | Very High Cost | Based on Data from ORNL 2020 Cost Analysis of Hydropower Options at Non-Powered Dams Report
Hydropower | NPD 8 |  | Technology | Lock |  | Capacity |  | 4 | MW | 2019 | Advanced | 2030 | Very High Cost | Based on Data from ORNL 2020 Cost Analysis of Hydropower Options at Non-Powered Dams Report
Hydropower | NPD 8 |  | Technology | Lock |  | Capacity |  | 4 | MW | 2019 | Advanced | 2040 | Very High Cost | Based on Data from ORNL 2020 Cost Analysis of Hydropower Options at Non-Powered Dams Report
Hydropower | NPD 8 |  | Technology | Lock |  | Capacity |  | 4 | MW | 2019 | Moderate | 2020 | Very High Cost | Based on Data from ORNL 2020 Cost Analysis of Hydropower Options at Non-Powered Dams Report
Hydropower | NPD 8 |  | Technology | Lock |  | Capacity |  | 4 | MW | 2019 | Moderate | 2030 | Very High Cost | Based on Data from ORNL 2020 Cost Analysis of Hydropower Options at Non-Powered Dams Report
Hydropower | NPD 8 |  | Technology | Lock |  | Capacity |  | 4 | MW | 2019 | Moderate | 2040 | Very High Cost | Based on Data from ORNL 2020 Cost Analysis of Hydropower Options at Non-Powered Dams Report
Hydropower | NPD 8 |  | Technology | Lock |  | Capacity |  | 4 | MW | 2019 | Conservative | 2020 | Very High Cost | Based on Data from ORNL 2020 Cost Analysis of Hydropower Options at Non-Powered Dams Report
Hydropower | NPD 8 |  | Technology | Lock |  | Capacity |  | 4 | MW | 2019 | Conservative | 2030 | Very High Cost | Based on Data from ORNL 2020 Cost Analysis of Hydropower Options at Non-Powered Dams Report
Hydropower | NPD 8 |  | Technology | Lock |  | Capacity |  | 4 | MW | 2019 | Conservative | 2040 | Very High Cost | Based on Data from ORNL 2020 Cost Analysis of Hydropower Options at Non-Powered Dams Report
Hydropower | NPD 1 |  | Technology | Lake |  | Capacity Factor |  | 0 | Rate | 2019 | Advanced | 2020 | Low Cost | Based on Data from ORNL 2020 Cost Analysis of Hydropower Options at Non-Powered Dams Report
Hydropower | NPD 1 |  | Technology | Lake |  | Capacity Factor |  | 0 | Rate | 2019 | Advanced | 2030 | Low Cost | Based on Data from ORNL 2020 Cost Analysis of Hydropower Options at Non-Powered Dams Report
Hydropower | NPD 1 |  | Technology | Lake |  | Capacity Factor |  | 0 | Rate | 2019 | Advanced | 2040 | Low Cost | Based on Data from ORNL 2020 Cost Analysis of Hydropower Options at Non-Powered Dams Report
Hydropower | NPD 1 |  | Technology | Lake |  | Capacity Factor |  | 0 | Rate | 2019 | Moderate | 2020 | Low Cost | Based on Data from ORNL 2020 Cost Analysis of Hydropower Options at Non-Powered Dams Report
Hydropower | NPD 1 |  | Technology | Lake |  | Capacity Factor |  | 0 | Rate | 2019 | Moderate | 2030 | Low Cost | Based on Data from ORNL 2020 Cost Analysis of Hydropower Options at Non-Powered Dams Report
Hydropower | NPD 1 |  | Technology | Lake |  | Capacity Factor |  | 0 | Rate | 2019 | Moderate | 2040 | Low Cost | Based on Data from ORNL 2020 Cost Analysis of Hydropower Options at Non-Powered Dams Report
Hydropower | NPD 1 |  | Technology | Lake |  | Capacity Factor |  | 0 | Rate | 2019 | Conservative | 2020 | Low Cost | Based on Data from ORNL 2020 Cost Analysis of Hydropower Options at Non-Powered Dams Report
Hydropower | NPD 1 |  | Technology | Lake |  | Capacity Factor |  | 0 | Rate | 2019 | Conservative | 2030 | Low Cost | Based on Data from ORNL 2020 Cost Analysis of Hydropower Options at Non-Powered Dams Report
Hydropower | NPD 1 |  | Technology | Lake |  | Capacity Factor |  | 0 | Rate | 2019 | Conservative | 2040 | Low Cost | Based on Data from ORNL 2020 Cost Analysis of Hydropower Options at Non-Powered Dams Report
Hydropower | NPD 2 |  | Technology | Lake |  | Capacity Factor |  | 0 | Rate | 2019 | Advanced | 2020 | Medium Cost | Based on Data from ORNL 2020 Cost Analysis of Hydropower Options at Non-Powered Dams Report
Hydropower | NPD 2 |  | Technology | Lake |  | Capacity Factor |  | 0 | Rate | 2019 | Advanced | 2030 | Medium Cost | Based on Data from ORNL 2020 Cost Analysis of Hydropower Options at Non-Powered Dams Report
Hydropower | NPD 2 |  | Technology | Lake |  | Capacity Factor |  | 0 | Rate | 2019 | Advanced | 2040 | Medium Cost | Based on Data from ORNL 2020 Cost Analysis of Hydropower Options at Non-Powered Dams Report
Hydropower | NPD 2 |  | Technology | Lake |  | Capacity Factor |  | 0 | Rate | 2019 | Moderate | 2020 | Medium Cost | Based on Data from ORNL 2020 Cost Analysis of Hydropower Options at Non-Powered Dams Report
Hydropower | NPD 2 |  | Technology | Lake |  | Capacity Factor |  | 0 | Rate | 2019 | Moderate | 2030 | Medium Cost | Based on Data from ORNL 2020 Cost Analysis of Hydropower Options at Non-Powered Dams Report
Hydropower | NPD 2 |  | Technology | Lake |  | Capacity Factor |  | 0 | Rate | 2019 | Moderate | 2040 | Medium Cost | Based on Data from ORNL 2020 Cost Analysis of Hydropower Options at Non-Powered Dams Report
Hydropower | NPD 2 |  | Technology | Lake |  | Capacity Factor |  | 0 | Rate | 2019 | Conservative | 2020 | Medium Cost | Based on Data from ORNL 2020 Cost Analysis of Hydropower Options at Non-Powered Dams Report
Hydropower | NPD 2 |  | Technology | Lake |  | Capacity Factor |  | 0 | Rate | 2019 | Conservative | 2030 | Medium Cost | Based on Data from ORNL 2020 Cost Analysis of Hydropower Options at Non-Powered Dams Report
Hydropower | NPD 2 |  | Technology | Lake |  | Capacity Factor |  | 0 | Rate | 2019 | Conservative | 2040 | Medium Cost | Based on Data from ORNL 2020 Cost Analysis of Hydropower Options at Non-Powered Dams Report
Hydropower | NPD 3 |  | Technology | Lake |  | Capacity Factor |  | 0 | Rate | 2019 | Advanced | 2020 | High Cost | Based on Data from ORNL 2020 Cost Analysis of Hydropower Options at Non-Powered Dams Report
Hydropower | NPD 3 |  | Technology | Lake |  | Capacity Factor |  | 0 | Rate | 2019 | Advanced | 2030 | High Cost | Based on Data from ORNL 2020 Cost Analysis of Hydropower Options at Non-Powered Dams Report
Hydropower | NPD 3 |  | Technology | Lake |  | Capacity Factor |  | 0 | Rate | 2019 | Advanced | 2040 | High Cost | Based on Data from ORNL 2020 Cost Analysis of Hydropower Options at Non-Powered Dams Report
Hydropower | NPD 3 |  | Technology | Lake |  | Capacity Factor |  | 0 | Rate | 2019 | Moderate | 2020 | High Cost | Based on Data from ORNL 2020 Cost Analysis of Hydropower Options at Non-Powered Dams Report
Hydropower | NPD 3 |  | Technology | Lake |  | Capacity Factor |  | 0 | Rate | 2019 | Moderate | 2030 | High Cost | Based on Data from ORNL 2020 Cost Analysis of Hydropower Options at Non-Powered Dams Report
Hydropower | NPD 3 |  | Technology | Lake |  | Capacity Factor |  | 0 | Rate | 2019 | Moderate | 2040 | High Cost | Based on Data from ORNL 2020 Cost Analysis of Hydropower Options at Non-Powered Dams Report
Hydropower | NPD 3 |  | Technology | Lake |  | Capacity Factor |  | 0 | Rate | 2019 | Conservative | 2020 | High Cost | Based on Data from ORNL 2020 Cost Analysis of Hydropower Options at Non-Powered Dams Report
Hydropower | NPD 3 |  | Technology | Lake |  | Capacity Factor |  | 0 | Rate | 2019 | Conservative | 2030 | High Cost | Based on Data from ORNL 2020 Cost Analysis of Hydropower Options at Non-Powered Dams Report
Hydropower | NPD 3 |  | Technology | Lake |  | Capacity Factor |  | 0 | Rate | 2019 | Conservative | 2040 | High Cost | Based on Data from ORNL 2020 Cost Analysis of Hydropower Options at Non-Powered Dams Report
Hydropower | NPD 4 |  | Technology | Lake |  | Capacity Factor |  | 0 | Rate | 2019 | Advanced | 2020 | Very High Cost | Based on Data from ORNL 2020 Cost Analysis of Hydropower Options at Non-Powered Dams Report
Hydropower | NPD 4 |  | Technology | Lake |  | Capacity Factor |  | 0 | Rate | 2019 | Advanced | 2030 | Very High Cost | Based on Data from ORNL 2020 Cost Analysis of Hydropower Options at Non-Powered Dams Report
Hydropower | NPD 4 |  | Technology | Lake |  | Capacity Factor |  | 0 | Rate | 2019 | Advanced | 2040 | Very High Cost | Based on Data from ORNL 2020 Cost Analysis of Hydropower Options at Non-Powered Dams Report
Hydropower | NPD 4 |  | Technology | Lake |  | Capacity Factor |  | 0 | Rate | 2019 | Moderate | 2020 | Very High Cost | Based on Data from ORNL 2020 Cost Analysis of Hydropower Options at Non-Powered Dams Report
Hydropower | NPD 4 |  | Technology | Lake |  | Capacity Factor |  | 0 | Rate | 2019 | Moderate | 2030 | Very High Cost | Based on Data from ORNL 2020 Cost Analysis of Hydropower Options at Non-Powered Dams Report
Hydropower | NPD 4 |  | Technology | Lake |  | Capacity Factor |  | 0 | Rate | 2019 | Moderate | 2040 | Very High Cost | Based on Data from ORNL 2020 Cost Analysis of Hydropower Options at Non-Powered Dams Report
Hydropower | NPD 4 |  | Technology | Lake |  | Capacity Factor |  | 0 | Rate | 2019 | Conservative | 2020 | Very High Cost | Based on Data from ORNL 2020 Cost Analysis of Hydropower Options at Non-Powered Dams Report
Hydropower | NPD 4 |  | Technology | Lake |  | Capacity Factor |  | 0 | Rate | 2019 | Conservative | 2030 | Very High Cost | Based on Data from ORNL 2020 Cost Analysis of Hydropower Options at Non-Powered Dams Report
Hydropower | NPD 4 |  | Technology | Lake |  | Capacity Factor |  | 0 | Rate | 2019 | Conservative | 2040 | Very High Cost | Based on Data from ORNL 2020 Cost Analysis of Hydropower Options at Non-Powered Dams Report
Hydropower | NPD 5 |  | Technology | Lock |  | Capacity Factor |  | 0 | Rate | 2019 | Advanced | 2020 | Low Cost | Based on Data from ORNL 2020 Cost Analysis of Hydropower Options at Non-Powered Dams Report
Hydropower | NPD 5 |  | Technology | Lock |  | Capacity Factor |  | 0 | Rate | 2019 | Advanced | 2030 | Low Cost | Based on Data from ORNL 2020 Cost Analysis of Hydropower Options at Non-Powered Dams Report
Hydropower | NPD 5 |  | Technology | Lock |  | Capacity Factor |  | 0 | Rate | 2019 | Advanced | 2040 | Low Cost | Based on Data from ORNL 2020 Cost Analysis of Hydropower Options at Non-Powered Dams Report
Hydropower | NPD 5 |  | Technology | Lock |  | Capacity Factor |  | 0 | Rate | 2019 | Moderate | 2020 | Low Cost | Based on Data from ORNL 2020 Cost Analysis of Hydropower Options at Non-Powered Dams Report
Hydropower | NPD 5 |  | Technology | Lock |  | Capacity Factor |  | 0 | Rate | 2019 | Moderate | 2030 | Low Cost | Based on Data from ORNL 2020 Cost Analysis of Hydropower Options at Non-Powered Dams Report
Hydropower | NPD 5 |  | Technology | Lock |  | Capacity Factor |  | 0 | Rate | 2019 | Moderate | 2040 | Low Cost | Based on Data from ORNL 2020 Cost Analysis of Hydropower Options at Non-Powered Dams Report
Hydropower | NPD 5 |  | Technology | Lock |  | Capacity Factor |  | 0 | Rate | 2019 | Conservative | 2020 | Low Cost | Based on Data from ORNL 2020 Cost Analysis of Hydropower Options at Non-Powered Dams Report
Hydropower | NPD 5 |  | Technology | Lock |  | Capacity Factor |  | 0 | Rate | 2019 | Conservative | 2030 | Low Cost | Based on Data from ORNL 2020 Cost Analysis of Hydropower Options at Non-Powered Dams Report
Hydropower | NPD 5 |  | Technology | Lock |  | Capacity Factor |  | 0 | Rate | 2019 | Conservative | 2040 | Low Cost | Based on Data from ORNL 2020 Cost Analysis of Hydropower Options at Non-Powered Dams Report
Hydropower | NPD 6 |  | Technology | Lock |  | Capacity Factor |  | 0 | Rate | 2019 | Advanced | 2020 | Medium Cost | Based on Data from ORNL 2020 Cost Analysis of Hydropower Options at Non-Powered Dams Report
Hydropower | NPD 6 |  | Technology | Lock |  | Capacity Factor |  | 0 | Rate | 2019 | Advanced | 2030 | Medium Cost | Based on Data from ORNL 2020 Cost Analysis of Hydropower Options at Non-Powered Dams Report
Hydropower | NPD 6 |  | Technology | Lock |  | Capacity Factor |  | 0 | Rate | 2019 | Advanced | 2040 | Medium Cost | Based on Data from ORNL 2020 Cost Analysis of Hydropower Options at Non-Powered Dams Report
Hydropower | NPD 6 |  | Technology | Lock |  | Capacity Factor |  | 0 | Rate | 2019 | Moderate | 2020 | Medium Cost | Based on Data from ORNL 2020 Cost Analysis of Hydropower Options at Non-Powered Dams Report
Hydropower | NPD 6 |  | Technology | Lock |  | Capacity Factor |  | 0 | Rate | 2019 | Moderate | 2030 | Medium Cost | Based on Data from ORNL 2020 Cost Analysis of Hydropower Options at Non-Powered Dams Report
Hydropower | NPD 6 |  | Technology | Lock |  | Capacity Factor |  | 0 | Rate | 2019 | Moderate | 2040 | Medium Cost | Based on Data from ORNL 2020 Cost Analysis of Hydropower Options at Non-Powered Dams Report
Hydropower | NPD 6 |  | Technology | Lock |  | Capacity Factor |  | 0 | Rate | 2019 | Conservative | 2020 | Medium Cost | Based on Data from ORNL 2020 Cost Analysis of Hydropower Options at Non-Powered Dams Report
Hydropower | NPD 6 |  | Technology | Lock |  | Capacity Factor |  | 0 | Rate | 2019 | Conservative | 2030 | Medium Cost | Based on Data from ORNL 2020 Cost Analysis of Hydropower Options at Non-Powered Dams Report
Hydropower | NPD 6 |  | Technology | Lock |  | Capacity Factor |  | 0 | Rate | 2019 | Conservative | 2040 | Medium Cost | Based on Data from ORNL 2020 Cost Analysis of Hydropower Options at Non-Powered Dams Report
Hydropower | NPD 7 |  | Technology | Lock |  | Capacity Factor |  | 0 | Rate | 2019 | Advanced | 2020 | High Cost | Based on Data from ORNL 2020 Cost Analysis of Hydropower Options at Non-Powered Dams Report
Hydropower | NPD 7 |  | Technology | Lock |  | Capacity Factor |  | 0 | Rate | 2019 | Advanced | 2030 | High Cost | Based on Data from ORNL 2020 Cost Analysis of Hydropower Options at Non-Powered Dams Report
Hydropower | NPD 7 |  | Technology | Lock |  | Capacity Factor |  | 0 | Rate | 2019 | Advanced | 2040 | High Cost | Based on Data from ORNL 2020 Cost Analysis of Hydropower Options at Non-Powered Dams Report
Hydropower | NPD 7 |  | Technology | Lock |  | Capacity Factor |  | 0 | Rate | 2019 | Moderate | 2020 | High Cost | Based on Data from ORNL 2020 Cost Analysis of Hydropower Options at Non-Powered Dams Report
Hydropower | NPD 7 |  | Technology | Lock |  | Capacity Factor |  | 0 | Rate | 2019 | Moderate | 2030 | High Cost | Based on Data from ORNL 2020 Cost Analysis of Hydropower Options at Non-Powered Dams Report
Hydropower | NPD 7 |  | Technology | Lock |  | Capacity Factor |  | 0 | Rate | 2019 | Moderate | 2040 | High Cost | Based on Data from ORNL 2020 Cost Analysis of Hydropower Options at Non-Powered Dams Report
Hydropower | NPD 7 |  | Technology | Lock |  | Capacity Factor |  | 0 | Rate | 2019 | Conservative | 2020 | High Cost | Based on Data from ORNL 2020 Cost Analysis of Hydropower Options at Non-Powered Dams Report
Hydropower | NPD 7 |  | Technology | Lock |  | Capacity Factor |  | 0 | Rate | 2019 | Conservative | 2030 | High Cost | Based on Data from ORNL 2020 Cost Analysis of Hydropower Options at Non-Powered Dams Report
Hydropower | NPD 7 |  | Technology | Lock |  | Capacity Factor |  | 0 | Rate | 2019 | Conservative | 2040 | High Cost | Based on Data from ORNL 2020 Cost Analysis of Hydropower Options at Non-Powered Dams Report
Hydropower | NPD 8 |  | Technology | Lock |  | Capacity Factor |  | 0 | Rate | 2019 | Advanced | 2020 | Very High Cost | Based on Data from ORNL 2020 Cost Analysis of Hydropower Options at Non-Powered Dams Report
Hydropower | NPD 8 |  | Technology | Lock |  | Capacity Factor |  | 0 | Rate | 2019 | Advanced | 2030 | Very High Cost | Based on Data from ORNL 2020 Cost Analysis of Hydropower Options at Non-Powered Dams Report
Hydropower | NPD 8 |  | Technology | Lock |  | Capacity Factor |  | 0 | Rate | 2019 | Advanced | 2040 | Very High Cost | Based on Data from ORNL 2020 Cost Analysis of Hydropower Options at Non-Powered Dams Report
Hydropower | NPD 8 |  | Technology | Lock |  | Capacity Factor |  | 0 | Rate | 2019 | Moderate | 2020 | Very High Cost | Based on Data from ORNL 2020 Cost Analysis of Hydropower Options at Non-Powered Dams Report
Hydropower | NPD 8 |  | Technology | Lock |  | Capacity Factor |  | 0 | Rate | 2019 | Moderate | 2030 | Very High Cost | Based on Data from ORNL 2020 Cost Analysis of Hydropower Options at Non-Powered Dams Report
Hydropower | NPD 8 |  | Technology | Lock |  | Capacity Factor |  | 0 | Rate | 2019 | Moderate | 2040 | Very High Cost | Based on Data from ORNL 2020 Cost Analysis of Hydropower Options at Non-Powered Dams Report
Hydropower | NPD 8 |  | Technology | Lock |  | Capacity Factor |  | 0 | Rate | 2019 | Conservative | 2020 | Very High Cost | Based on Data from ORNL 2020 Cost Analysis of Hydropower Options at Non-Powered Dams Report
Hydropower | NPD 8 |  | Technology | Lock |  | Capacity Factor |  | 0 | Rate | 2019 | Conservative | 2030 | Very High Cost | Based on Data from ORNL 2020 Cost Analysis of Hydropower Options at Non-Powered Dams Report
Hydropower | NPD 8 |  | Technology | Lock |  | Capacity Factor |  | 0 | Rate | 2019 | Conservative | 2040 | Very High Cost | Based on Data from ORNL 2020 Cost Analysis of Hydropower Options at Non-Powered Dams Report
Hydropower | NPD 1 |  | Technology | Lake |  | Dist. to Substation |  | 0 | mi | 2019 | Advanced | 2020 | Low Cost | Based on Data from ORNL 2020 Cost Analysis of Hydropower Options at Non-Powered Dams Report
Hydropower | NPD 1 |  | Technology | Lake |  | Dist. to Substation |  | 0 | mi | 2019 | Advanced | 2030 | Low Cost | Based on Data from ORNL 2020 Cost Analysis of Hydropower Options at Non-Powered Dams Report
Hydropower | NPD 1 |  | Technology | Lake |  | Dist. to Substation |  | 0 | mi | 2019 | Advanced | 2040 | Low Cost | Based on Data from ORNL 2020 Cost Analysis of Hydropower Options at Non-Powered Dams Report
Hydropower | NPD 1 |  | Technology | Lake |  | Dist. to Substation |  | 0 | mi | 2019 | Moderate | 2020 | Low Cost | Based on Data from ORNL 2020 Cost Analysis of Hydropower Options at Non-Powered Dams Report
Hydropower | NPD 1 |  | Technology | Lake |  | Dist. to Substation |  | 0 | mi | 2019 | Moderate | 2030 | Low Cost | Based on Data from ORNL 2020 Cost Analysis of Hydropower Options at Non-Powered Dams Report
Hydropower | NPD 1 |  | Technology | Lake |  | Dist. to Substation |  | 0 | mi | 2019 | Moderate | 2040 | Low Cost | Based on Data from ORNL 2020 Cost Analysis of Hydropower Options at Non-Powered Dams Report
Hydropower | NPD 1 |  | Technology | Lake |  | Dist. to Substation |  | 0 | mi | 2019 | Conservative | 2020 | Low Cost | Based on Data from ORNL 2020 Cost Analysis of Hydropower Options at Non-Powered Dams Report
Hydropower | NPD 1 |  | Technology | Lake |  | Dist. to Substation |  | 0 | mi | 2019 | Conservative | 2030 | Low Cost | Based on Data from ORNL 2020 Cost Analysis of Hydropower Options at Non-Powered Dams Report
Hydropower | NPD 1 |  | Technology | Lake |  | Dist. to Substation |  | 0 | mi | 2019 | Conservative | 2040 | Low Cost | Based on Data from ORNL 2020 Cost Analysis of Hydropower Options at Non-Powered Dams Report
Hydropower | NPD 2 |  | Technology | Lake |  | Dist. to Substation |  | 0 | mi | 2019 | Advanced | 2020 | Medium Cost | Based on Data from ORNL 2020 Cost Analysis of Hydropower Options at Non-Powered Dams Report
Hydropower | NPD 2 |  | Technology | Lake |  | Dist. to Substation |  | 0 | mi | 2019 | Advanced | 2030 | Medium Cost | Based on Data from ORNL 2020 Cost Analysis of Hydropower Options at Non-Powered Dams Report
Hydropower | NPD 2 |  | Technology | Lake |  | Dist. to Substation |  | 0 | mi | 2019 | Advanced | 2040 | Medium Cost | Based on Data from ORNL 2020 Cost Analysis of Hydropower Options at Non-Powered Dams Report
Hydropower | NPD 2 |  | Technology | Lake |  | Dist. to Substation |  | 0 | mi | 2019 | Moderate | 2020 | Medium Cost | Based on Data from ORNL 2020 Cost Analysis of Hydropower Options at Non-Powered Dams Report
Hydropower | NPD 2 |  | Technology | Lake |  | Dist. to Substation |  | 0 | mi | 2019 | Moderate | 2030 | Medium Cost | Based on Data from ORNL 2020 Cost Analysis of Hydropower Options at Non-Powered Dams Report
Hydropower | NPD 2 |  | Technology | Lake |  | Dist. to Substation |  | 0 | mi | 2019 | Moderate | 2040 | Medium Cost | Based on Data from ORNL 2020 Cost Analysis of Hydropower Options at Non-Powered Dams Report
Hydropower | NPD 2 |  | Technology | Lake |  | Dist. to Substation |  | 0 | mi | 2019 | Conservative | 2020 | Medium Cost | Based on Data from ORNL 2020 Cost Analysis of Hydropower Options at Non-Powered Dams Report
Hydropower | NPD 2 |  | Technology | Lake |  | Dist. to Substation |  | 0 | mi | 2019 | Conservative | 2030 | Medium Cost | Based on Data from ORNL 2020 Cost Analysis of Hydropower Options at Non-Powered Dams Report
Hydropower | NPD 2 |  | Technology | Lake |  | Dist. to Substation |  | 0 | mi | 2019 | Conservative | 2040 | Medium Cost | Based on Data from ORNL 2020 Cost Analysis of Hydropower Options at Non-Powered Dams Report
Hydropower | NPD 3 |  | Technology | Lake |  | Dist. to Substation |  | 0 | mi | 2019 | Advanced | 2020 | High Cost | Based on Data from ORNL 2020 Cost Analysis of Hydropower Options at Non-Powered Dams Report
Hydropower | NPD 3 |  | Technology | Lake |  | Dist. to Substation |  | 0 | mi | 2019 | Advanced | 2030 | High Cost | Based on Data from ORNL 2020 Cost Analysis of Hydropower Options at Non-Powered Dams Report
Hydropower | NPD 3 |  | Technology | Lake |  | Dist. to Substation |  | 0 | mi | 2019 | Advanced | 2040 | High Cost | Based on Data from ORNL 2020 Cost Analysis of Hydropower Options at Non-Powered Dams Report
Hydropower | NPD 3 |  | Technology | Lake |  | Dist. to Substation |  | 0 | mi | 2019 | Moderate | 2020 | High Cost | Based on Data from ORNL 2020 Cost Analysis of Hydropower Options at Non-Powered Dams Report
Hydropower | NPD 3 |  | Technology | Lake |  | Dist. to Substation |  | 0 | mi | 2019 | Moderate | 2030 | High Cost | Based on Data from ORNL 2020 Cost Analysis of Hydropower Options at Non-Powered Dams Report
Hydropower | NPD 3 |  | Technology | Lake |  | Dist. to Substation |  | 0 | mi | 2019 | Moderate | 2040 | High Cost | Based on Data from ORNL 2020 Cost Analysis of Hydropower Options at Non-Powered Dams Report
Hydropower | NPD 3 |  | Technology | Lake |  | Dist. to Substation |  | 0 | mi | 2019 | Conservative | 2020 | High Cost | Based on Data from ORNL 2020 Cost Analysis of Hydropower Options at Non-Powered Dams Report
Hydropower | NPD 3 |  | Technology | Lake |  | Dist. to Substation |  | 0 | mi | 2019 | Conservative | 2030 | High Cost | Based on Data from ORNL 2020 Cost Analysis of Hydropower Options at Non-Powered Dams Report
Hydropower | NPD 3 |  | Technology | Lake |  | Dist. to Substation |  | 0 | mi | 2019 | Conservative | 2040 | High Cost | Based on Data from ORNL 2020 Cost Analysis of Hydropower Options at Non-Powered Dams Report
Hydropower | NPD 4 |  | Technology | Lake |  | Dist. to Substation |  | 0 | mi | 2019 | Advanced | 2020 | Very High Cost | Based on Data from ORNL 2020 Cost Analysis of Hydropower Options at Non-Powered Dams Report
Hydropower | NPD 4 |  | Technology | Lake |  | Dist. to Substation |  | 0 | mi | 2019 | Advanced | 2030 | Very High Cost | Based on Data from ORNL 2020 Cost Analysis of Hydropower Options at Non-Powered Dams Report
Hydropower | NPD 4 |  | Technology | Lake |  | Dist. to Substation |  | 0 | mi | 2019 | Advanced | 2040 | Very High Cost | Based on Data from ORNL 2020 Cost Analysis of Hydropower Options at Non-Powered Dams Report
Hydropower | NPD 4 |  | Technology | Lake |  | Dist. to Substation |  | 0 | mi | 2019 | Moderate | 2020 | Very High Cost | Based on Data from ORNL 2020 Cost Analysis of Hydropower Options at Non-Powered Dams Report
Hydropower | NPD 4 |  | Technology | Lake |  | Dist. to Substation |  | 0 | mi | 2019 | Moderate | 2030 | Very High Cost | Based on Data from ORNL 2020 Cost Analysis of Hydropower Options at Non-Powered Dams Report
Hydropower | NPD 4 |  | Technology | Lake |  | Dist. to Substation |  | 0 | mi | 2019 | Moderate | 2040 | Very High Cost | Based on Data from ORNL 2020 Cost Analysis of Hydropower Options at Non-Powered Dams Report
Hydropower | NPD 4 |  | Technology | Lake |  | Dist. to Substation |  | 0 | mi | 2019 | Conservative | 2020 | Very High Cost | Based on Data from ORNL 2020 Cost Analysis of Hydropower Options at Non-Powered Dams Report
Hydropower | NPD 4 |  | Technology | Lake |  | Dist. to Substation |  | 0 | mi | 2019 | Conservative | 2030 | Very High Cost | Based on Data from ORNL 2020 Cost Analysis of Hydropower Options at Non-Powered Dams Report
Hydropower | NPD 4 |  | Technology | Lake |  | Dist. to Substation |  | 0 | mi | 2019 | Conservative | 2040 | Very High Cost | Based on Data from ORNL 2020 Cost Analysis of Hydropower Options at Non-Powered Dams Report
Hydropower | NPD 5 |  | Technology | Lock |  | Dist. to Substation |  | 0 | mi | 2019 | Advanced | 2020 | Low Cost | Based on Data from ORNL 2020 Cost Analysis of Hydropower Options at Non-Powered Dams Report
Hydropower | NPD 5 |  | Technology | Lock |  | Dist. to Substation |  | 0 | mi | 2019 | Advanced | 2030 | Low Cost | Based on Data from ORNL 2020 Cost Analysis of Hydropower Options at Non-Powered Dams Report
Hydropower | NPD 5 |  | Technology | Lock |  | Dist. to Substation |  | 0 | mi | 2019 | Advanced | 2040 | Low Cost | Based on Data from ORNL 2020 Cost Analysis of Hydropower Options at Non-Powered Dams Report
Hydropower | NPD 5 |  | Technology | Lock |  | Dist. to Substation |  | 0 | mi | 2019 | Moderate | 2020 | Low Cost | Based on Data from ORNL 2020 Cost Analysis of Hydropower Options at Non-Powered Dams Report
Hydropower | NPD 5 |  | Technology | Lock |  | Dist. to Substation |  | 0 | mi | 2019 | Moderate | 2030 | Low Cost | Based on Data from ORNL 2020 Cost Analysis of Hydropower Options at Non-Powered Dams Report
Hydropower | NPD 5 |  | Technology | Lock |  | Dist. to Substation |  | 0 | mi | 2019 | Moderate | 2040 | Low Cost | Based on Data from ORNL 2020 Cost Analysis of Hydropower Options at Non-Powered Dams Report
Hydropower | NPD 5 |  | Technology | Lock |  | Dist. to Substation |  | 0 | mi | 2019 | Conservative | 2020 | Low Cost | Based on Data from ORNL 2020 Cost Analysis of Hydropower Options at Non-Powered Dams Report
Hydropower | NPD 5 |  | Technology | Lock |  | Dist. to Substation |  | 0 | mi | 2019 | Conservative | 2030 | Low Cost | Based on Data from ORNL 2020 Cost Analysis of Hydropower Options at Non-Powered Dams Report
Hydropower | NPD 5 |  | Technology | Lock |  | Dist. to Substation |  | 0 | mi | 2019 | Conservative | 2040 | Low Cost | Based on Data from ORNL 2020 Cost Analysis of Hydropower Options at Non-Powered Dams Report
Hydropower | NPD 6 |  | Technology | Lock |  | Dist. to Substation |  | 3 | mi | 2019 | Advanced | 2020 | Medium Cost | Based on Data from ORNL 2020 Cost Analysis of Hydropower Options at Non-Powered Dams Report
Hydropower | NPD 6 |  | Technology | Lock |  | Dist. to Substation |  | 3 | mi | 2019 | Advanced | 2030 | Medium Cost | Based on Data from ORNL 2020 Cost Analysis of Hydropower Options at Non-Powered Dams Report
Hydropower | NPD 6 |  | Technology | Lock |  | Dist. to Substation |  | 3 | mi | 2019 | Advanced | 2040 | Medium Cost | Based on Data from ORNL 2020 Cost Analysis of Hydropower Options at Non-Powered Dams Report
Hydropower | NPD 6 |  | Technology | Lock |  | Dist. to Substation |  | 3 | mi | 2019 | Moderate | 2020 | Medium Cost | Based on Data from ORNL 2020 Cost Analysis of Hydropower Options at Non-Powered Dams Report
Hydropower | NPD 6 |  | Technology | Lock |  | Dist. to Substation |  | 3 | mi | 2019 | Moderate | 2030 | Medium Cost | Based on Data from ORNL 2020 Cost Analysis of Hydropower Options at Non-Powered Dams Report
Hydropower | NPD 6 |  | Technology | Lock |  | Dist. to Substation |  | 3 | mi | 2019 | Moderate | 2040 | Medium Cost | Based on Data from ORNL 2020 Cost Analysis of Hydropower Options at Non-Powered Dams Report
Hydropower | NPD 6 |  | Technology | Lock |  | Dist. to Substation |  | 3 | mi | 2019 | Conservative | 2020 | Medium Cost | Based on Data from ORNL 2020 Cost Analysis of Hydropower Options at Non-Powered Dams Report
Hydropower | NPD 6 |  | Technology | Lock |  | Dist. to Substation |  | 3 | mi | 2019 | Conservative | 2030 | Medium Cost | Based on Data from ORNL 2020 Cost Analysis of Hydropower Options at Non-Powered Dams Report
Hydropower | NPD 6 |  | Technology | Lock |  | Dist. to Substation |  | 3 | mi | 2019 | Conservative | 2040 | Medium Cost | Based on Data from ORNL 2020 Cost Analysis of Hydropower Options at Non-Powered Dams Report
Hydropower | NPD 7 |  | Technology | Lock |  | Dist. to Substation |  | 5 | mi | 2019 | Advanced | 2020 | High Cost | Based on Data from ORNL 2020 Cost Analysis of Hydropower Options at Non-Powered Dams Report
Hydropower | NPD 7 |  | Technology | Lock |  | Dist. to Substation |  | 5 | mi | 2019 | Advanced | 2030 | High Cost | Based on Data from ORNL 2020 Cost Analysis of Hydropower Options at Non-Powered Dams Report
Hydropower | NPD 7 |  | Technology | Lock |  | Dist. to Substation |  | 5 | mi | 2019 | Advanced | 2040 | High Cost | Based on Data from ORNL 2020 Cost Analysis of Hydropower Options at Non-Powered Dams Report
Hydropower | NPD 7 |  | Technology | Lock |  | Dist. to Substation |  | 5 | mi | 2019 | Moderate | 2020 | High Cost | Based on Data from ORNL 2020 Cost Analysis of Hydropower Options at Non-Powered Dams Report
Hydropower | NPD 7 |  | Technology | Lock |  | Dist. to Substation |  | 5 | mi | 2019 | Moderate | 2030 | High Cost | Based on Data from ORNL 2020 Cost Analysis of Hydropower Options at Non-Powered Dams Report
Hydropower | NPD 7 |  | Technology | Lock |  | Dist. to Substation |  | 5 | mi | 2019 | Moderate | 2040 | High Cost | Based on Data from ORNL 2020 Cost Analysis of Hydropower Options at Non-Powered Dams Report
Hydropower | NPD 7 |  | Technology | Lock |  | Dist. to Substation |  | 5 | mi | 2019 | Conservative | 2020 | High Cost | Based on Data from ORNL 2020 Cost Analysis of Hydropower Options at Non-Powered Dams Report
Hydropower | NPD 7 |  | Technology | Lock |  | Dist. to Substation |  | 5 | mi | 2019 | Conservative | 2030 | High Cost | Based on Data from ORNL 2020 Cost Analysis of Hydropower Options at Non-Powered Dams Report
Hydropower | NPD 7 |  | Technology | Lock |  | Dist. to Substation |  | 5 | mi | 2019 | Conservative | 2040 | High Cost | Based on Data from ORNL 2020 Cost Analysis of Hydropower Options at Non-Powered Dams Report
Hydropower | NPD 8 |  | Technology | Lock |  | Dist. to Substation |  | 0 | mi | 2019 | Advanced | 2020 | Very High Cost | Based on Data from ORNL 2020 Cost Analysis of Hydropower Options at Non-Powered Dams Report
Hydropower | NPD 8 |  | Technology | Lock |  | Dist. to Substation |  | 0 | mi | 2019 | Advanced | 2030 | Very High Cost | Based on Data from ORNL 2020 Cost Analysis of Hydropower Options at Non-Powered Dams Report
Hydropower | NPD 8 |  | Technology | Lock |  | Dist. to Substation |  | 0 | mi | 2019 | Advanced | 2040 | Very High Cost | Based on Data from ORNL 2020 Cost Analysis of Hydropower Options at Non-Powered Dams Report
Hydropower | NPD 8 |  | Technology | Lock |  | Dist. to Substation |  | 0 | mi | 2019 | Moderate | 2020 | Very High Cost | Based on Data from ORNL 2020 Cost Analysis of Hydropower Options at Non-Powered Dams Report
Hydropower | NPD 8 |  | Technology | Lock |  | Dist. to Substation |  | 0 | mi | 2019 | Moderate | 2030 | Very High Cost | Based on Data from ORNL 2020 Cost Analysis of Hydropower Options at Non-Powered Dams Report
Hydropower | NPD 8 |  | Technology | Lock |  | Dist. to Substation |  | 0 | mi | 2019 | Moderate | 2040 | Very High Cost | Based on Data from ORNL 2020 Cost Analysis of Hydropower Options at Non-Powered Dams Report
Hydropower | NPD 8 |  | Technology | Lock |  | Dist. to Substation |  | 0 | mi | 2019 | Conservative | 2020 | Very High Cost | Based on Data from ORNL 2020 Cost Analysis of Hydropower Options at Non-Powered Dams Report
Hydropower | NPD 8 |  | Technology | Lock |  | Dist. to Substation |  | 0 | mi | 2019 | Conservative | 2030 | Very High Cost | Based on Data from ORNL 2020 Cost Analysis of Hydropower Options at Non-Powered Dams Report
Hydropower | NPD 8 |  | Technology | Lock |  | Dist. to Substation |  | 0 | mi | 2019 | Conservative | 2040 | Very High Cost | Based on Data from ORNL 2020 Cost Analysis of Hydropower Options at Non-Powered Dams Report
Hydropower | NPD 1 |  | Technology | Lake |  | Flow |  | 861 | cfs | 2019 | Advanced | 2020 | Low Cost | Based on Data from ORNL 2020 Cost Analysis of Hydropower Options at Non-Powered Dams Report
Hydropower | NPD 1 |  | Technology | Lake |  | Flow |  | 861 | cfs | 2019 | Advanced | 2030 | Low Cost | Based on Data from ORNL 2020 Cost Analysis of Hydropower Options at Non-Powered Dams Report
Hydropower | NPD 1 |  | Technology | Lake |  | Flow |  | 861 | cfs | 2019 | Advanced | 2040 | Low Cost | Based on Data from ORNL 2020 Cost Analysis of Hydropower Options at Non-Powered Dams Report
Hydropower | NPD 1 |  | Technology | Lake |  | Flow |  | 861 | cfs | 2019 | Moderate | 2020 | Low Cost | Based on Data from ORNL 2020 Cost Analysis of Hydropower Options at Non-Powered Dams Report
Hydropower | NPD 1 |  | Technology | Lake |  | Flow |  | 861 | cfs | 2019 | Moderate | 2030 | Low Cost | Based on Data from ORNL 2020 Cost Analysis of Hydropower Options at Non-Powered Dams Report
Hydropower | NPD 1 |  | Technology | Lake |  | Flow |  | 861 | cfs | 2019 | Moderate | 2040 | Low Cost | Based on Data from ORNL 2020 Cost Analysis of Hydropower Options at Non-Powered Dams Report
Hydropower | NPD 1 |  | Technology | Lake |  | Flow |  | 861 | cfs | 2019 | Conservative | 2020 | Low Cost | Based on Data from ORNL 2020 Cost Analysis of Hydropower Options at Non-Powered Dams Report
Hydropower | NPD 1 |  | Technology | Lake |  | Flow |  | 861 | cfs | 2019 | Conservative | 2030 | Low Cost | Based on Data from ORNL 2020 Cost Analysis of Hydropower Options at Non-Powered Dams Report
Hydropower | NPD 1 |  | Technology | Lake |  | Flow |  | 861 | cfs | 2019 | Conservative | 2040 | Low Cost | Based on Data from ORNL 2020 Cost Analysis of Hydropower Options at Non-Powered Dams Report
Hydropower | NPD 2 |  | Technology | Lake |  | Flow |  | 1000 | cfs | 2019 | Advanced | 2020 | Medium Cost | Based on Data from ORNL 2020 Cost Analysis of Hydropower Options at Non-Powered Dams Report
Hydropower | NPD 2 |  | Technology | Lake |  | Flow |  | 1000 | cfs | 2019 | Advanced | 2030 | Medium Cost | Based on Data from ORNL 2020 Cost Analysis of Hydropower Options at Non-Powered Dams Report
Hydropower | NPD 2 |  | Technology | Lake |  | Flow |  | 1000 | cfs | 2019 | Advanced | 2040 | Medium Cost | Based on Data from ORNL 2020 Cost Analysis of Hydropower Options at Non-Powered Dams Report
Hydropower | NPD 2 |  | Technology | Lake |  | Flow |  | 1000 | cfs | 2019 | Moderate | 2020 | Medium Cost | Based on Data from ORNL 2020 Cost Analysis of Hydropower Options at Non-Powered Dams Report
Hydropower | NPD 2 |  | Technology | Lake |  | Flow |  | 1000 | cfs | 2019 | Moderate | 2030 | Medium Cost | Based on Data from ORNL 2020 Cost Analysis of Hydropower Options at Non-Powered Dams Report
Hydropower | NPD 2 |  | Technology | Lake |  | Flow |  | 1000 | cfs | 2019 | Moderate | 2040 | Medium Cost | Based on Data from ORNL 2020 Cost Analysis of Hydropower Options at Non-Powered Dams Report
Hydropower | NPD 2 |  | Technology | Lake |  | Flow |  | 1000 | cfs | 2019 | Conservative | 2020 | Medium Cost | Based on Data from ORNL 2020 Cost Analysis of Hydropower Options at Non-Powered Dams Report
Hydropower | NPD 2 |  | Technology | Lake |  | Flow |  | 1000 | cfs | 2019 | Conservative | 2030 | Medium Cost | Based on Data from ORNL 2020 Cost Analysis of Hydropower Options at Non-Powered Dams Report
Hydropower | NPD 2 |  | Technology | Lake |  | Flow |  | 1000 | cfs | 2019 | Conservative | 2040 | Medium Cost | Based on Data from ORNL 2020 Cost Analysis of Hydropower Options at Non-Powered Dams Report
Hydropower | NPD 3 |  | Technology | Lake |  | Flow |  | 1200 | cfs | 2019 | Advanced | 2020 | High Cost | Based on Data from ORNL 2020 Cost Analysis of Hydropower Options at Non-Powered Dams Report
Hydropower | NPD 3 |  | Technology | Lake |  | Flow |  | 1200 | cfs | 2019 | Advanced | 2030 | High Cost | Based on Data from ORNL 2020 Cost Analysis of Hydropower Options at Non-Powered Dams Report
Hydropower | NPD 3 |  | Technology | Lake |  | Flow |  | 1200 | cfs | 2019 | Advanced | 2040 | High Cost | Based on Data from ORNL 2020 Cost Analysis of Hydropower Options at Non-Powered Dams Report
Hydropower | NPD 3 |  | Technology | Lake |  | Flow |  | 1200 | cfs | 2019 | Moderate | 2020 | High Cost | Based on Data from ORNL 2020 Cost Analysis of Hydropower Options at Non-Powered Dams Report
Hydropower | NPD 3 |  | Technology | Lake |  | Flow |  | 1200 | cfs | 2019 | Moderate | 2030 | High Cost | Based on Data from ORNL 2020 Cost Analysis of Hydropower Options at Non-Powered Dams Report
Hydropower | NPD 3 |  | Technology | Lake |  | Flow |  | 1200 | cfs | 2019 | Moderate | 2040 | High Cost | Based on Data from ORNL 2020 Cost Analysis of Hydropower Options at Non-Powered Dams Report
Hydropower | NPD 3 |  | Technology | Lake |  | Flow |  | 1200 | cfs | 2019 | Conservative | 2020 | High Cost | Based on Data from ORNL 2020 Cost Analysis of Hydropower Options at Non-Powered Dams Report
Hydropower | NPD 3 |  | Technology | Lake |  | Flow |  | 1200 | cfs | 2019 | Conservative | 2030 | High Cost | Based on Data from ORNL 2020 Cost Analysis of Hydropower Options at Non-Powered Dams Report
Hydropower | NPD 3 |  | Technology | Lake |  | Flow |  | 1200 | cfs | 2019 | Conservative | 2040 | High Cost | Based on Data from ORNL 2020 Cost Analysis of Hydropower Options at Non-Powered Dams Report
Hydropower | NPD 4 |  | Technology | Lake |  | Flow |  | 600 | cfs | 2019 | Advanced | 2020 | Very High Cost | Based on Data from ORNL 2020 Cost Analysis of Hydropower Options at Non-Powered Dams Report
Hydropower | NPD 4 |  | Technology | Lake |  | Flow |  | 600 | cfs | 2019 | Advanced | 2030 | Very High Cost | Based on Data from ORNL 2020 Cost Analysis of Hydropower Options at Non-Powered Dams Report
Hydropower | NPD 4 |  | Technology | Lake |  | Flow |  | 600 | cfs | 2019 | Advanced | 2040 | Very High Cost | Based on Data from ORNL 2020 Cost Analysis of Hydropower Options at Non-Powered Dams Report
Hydropower | NPD 4 |  | Technology | Lake |  | Flow |  | 600 | cfs | 2019 | Moderate | 2020 | Very High Cost | Based on Data from ORNL 2020 Cost Analysis of Hydropower Options at Non-Powered Dams Report
Hydropower | NPD 4 |  | Technology | Lake |  | Flow |  | 600 | cfs | 2019 | Moderate | 2030 | Very High Cost | Based on Data from ORNL 2020 Cost Analysis of Hydropower Options at Non-Powered Dams Report
Hydropower | NPD 4 |  | Technology | Lake |  | Flow |  | 600 | cfs | 2019 | Moderate | 2040 | Very High Cost | Based on Data from ORNL 2020 Cost Analysis of Hydropower Options at Non-Powered Dams Report
Hydropower | NPD 4 |  | Technology | Lake |  | Flow |  | 600 | cfs | 2019 | Conservative | 2020 | Very High Cost | Based on Data from ORNL 2020 Cost Analysis of Hydropower Options at Non-Powered Dams Report
Hydropower | NPD 4 |  | Technology | Lake |  | Flow |  | 600 | cfs | 2019 | Conservative | 2030 | Very High Cost | Based on Data from ORNL 2020 Cost Analysis of Hydropower Options at Non-Powered Dams Report
Hydropower | NPD 4 |  | Technology | Lake |  | Flow |  | 600 | cfs | 2019 | Conservative | 2040 | Very High Cost | Based on Data from ORNL 2020 Cost Analysis of Hydropower Options at Non-Powered Dams Report
Hydropower | NPD 5 |  | Technology | Lock |  | Flow |  | 54000 | cfs | 2019 | Advanced | 2020 | Low Cost | Based on Data from ORNL 2020 Cost Analysis of Hydropower Options at Non-Powered Dams Report
Hydropower | NPD 5 |  | Technology | Lock |  | Flow |  | 37500 | cfs | 2019 | Advanced | 2030 | Low Cost | Based on Data from ORNL 2020 Cost Analysis of Hydropower Options at Non-Powered Dams Report
Hydropower | NPD 5 |  | Technology | Lock |  | Flow |  | 37500 | cfs | 2019 | Advanced | 2040 | Low Cost | Based on Data from ORNL 2020 Cost Analysis of Hydropower Options at Non-Powered Dams Report
Hydropower | NPD 5 |  | Technology | Lock |  | Flow |  | 54000 | cfs | 2019 | Moderate | 2020 | Low Cost | Based on Data from ORNL 2020 Cost Analysis of Hydropower Options at Non-Powered Dams Report
Hydropower | NPD 5 |  | Technology | Lock |  | Flow |  | 37500 | cfs | 2019 | Moderate | 2030 | Low Cost | Based on Data from ORNL 2020 Cost Analysis of Hydropower Options at Non-Powered Dams Report
Hydropower | NPD 5 |  | Technology | Lock |  | Flow |  | 37500 | cfs | 2019 | Moderate | 2040 | Low Cost | Based on Data from ORNL 2020 Cost Analysis of Hydropower Options at Non-Powered Dams Report
Hydropower | NPD 5 |  | Technology | Lock |  | Flow |  | 54000 | cfs | 2019 | Conservative | 2020 | Low Cost | Based on Data from ORNL 2020 Cost Analysis of Hydropower Options at Non-Powered Dams Report
Hydropower | NPD 5 |  | Technology | Lock |  | Flow |  | 54000 | cfs | 2019 | Conservative | 2030 | Low Cost | Based on Data from ORNL 2020 Cost Analysis of Hydropower Options at Non-Powered Dams Report
Hydropower | NPD 5 |  | Technology | Lock |  | Flow |  | 54000 | cfs | 2019 | Conservative | 2040 | Low Cost | Based on Data from ORNL 2020 Cost Analysis of Hydropower Options at Non-Powered Dams Report
Hydropower | NPD 6 |  | Technology | Lock |  | Flow |  | 54000 | cfs | 2019 | Advanced | 2020 | Medium Cost | Based on Data from ORNL 2020 Cost Analysis of Hydropower Options at Non-Powered Dams Report
Hydropower | NPD 6 |  | Technology | Lock |  | Flow |  | 37500 | cfs | 2019 | Advanced | 2030 | Medium Cost | Based on Data from ORNL 2020 Cost Analysis of Hydropower Options at Non-Powered Dams Report
Hydropower | NPD 6 |  | Technology | Lock |  | Flow |  | 37500 | cfs | 2019 | Advanced | 2040 | Medium Cost | Based on Data from ORNL 2020 Cost Analysis of Hydropower Options at Non-Powered Dams Report
Hydropower | NPD 6 |  | Technology | Lock |  | Flow |  | 54000 | cfs | 2019 | Moderate | 2020 | Medium Cost | Based on Data from ORNL 2020 Cost Analysis of Hydropower Options at Non-Powered Dams Report
Hydropower | NPD 6 |  | Technology | Lock |  | Flow |  | 37500 | cfs | 2019 | Moderate | 2030 | Medium Cost | Based on Data from ORNL 2020 Cost Analysis of Hydropower Options at Non-Powered Dams Report
Hydropower | NPD 6 |  | Technology | Lock |  | Flow |  | 37500 | cfs | 2019 | Moderate | 2040 | Medium Cost | Based on Data from ORNL 2020 Cost Analysis of Hydropower Options at Non-Powered Dams Report
Hydropower | NPD 6 |  | Technology | Lock |  | Flow |  | 54000 | cfs | 2019 | Conservative | 2020 | Medium Cost | Based on Data from ORNL 2020 Cost Analysis of Hydropower Options at Non-Powered Dams Report
Hydropower | NPD 6 |  | Technology | Lock |  | Flow |  | 54000 | cfs | 2019 | Conservative | 2030 | Medium Cost | Based on Data from ORNL 2020 Cost Analysis of Hydropower Options at Non-Powered Dams Report
Hydropower | NPD 6 |  | Technology | Lock |  | Flow |  | 54000 | cfs | 2019 | Conservative | 2040 | Medium Cost | Based on Data from ORNL 2020 Cost Analysis of Hydropower Options at Non-Powered Dams Report
Hydropower | NPD 7 |  | Technology | Lock |  | Flow |  | 36000 | cfs | 2019 | Advanced | 2020 | High Cost | Based on Data from ORNL 2020 Cost Analysis of Hydropower Options at Non-Powered Dams Report
Hydropower | NPD 7 |  | Technology | Lock |  | Flow |  | 1350 | cfs | 2019 | Advanced | 2030 | High Cost | Based on Data from ORNL 2020 Cost Analysis of Hydropower Options at Non-Powered Dams Report
Hydropower | NPD 7 |  | Technology | Lock |  | Flow |  | 1350 | cfs | 2019 | Advanced | 2040 | High Cost | Based on Data from ORNL 2020 Cost Analysis of Hydropower Options at Non-Powered Dams Report
Hydropower | NPD 7 |  | Technology | Lock |  | Flow |  | 36000 | cfs | 2019 | Moderate | 2020 | High Cost | Based on Data from ORNL 2020 Cost Analysis of Hydropower Options at Non-Powered Dams Report
Hydropower | NPD 7 |  | Technology | Lock |  | Flow |  | 1350 | cfs | 2019 | Moderate | 2030 | High Cost | Based on Data from ORNL 2020 Cost Analysis of Hydropower Options at Non-Powered Dams Report
Hydropower | NPD 7 |  | Technology | Lock |  | Flow |  | 1350 | cfs | 2019 | Moderate | 2040 | High Cost | Based on Data from ORNL 2020 Cost Analysis of Hydropower Options at Non-Powered Dams Report
Hydropower | NPD 7 |  | Technology | Lock |  | Flow |  | 36000 | cfs | 2019 | Conservative | 2020 | High Cost | Based on Data from ORNL 2020 Cost Analysis of Hydropower Options at Non-Powered Dams Report
Hydropower | NPD 7 |  | Technology | Lock |  | Flow |  | 36000 | cfs | 2019 | Conservative | 2030 | High Cost | Based on Data from ORNL 2020 Cost Analysis of Hydropower Options at Non-Powered Dams Report
Hydropower | NPD 7 |  | Technology | Lock |  | Flow |  | 36000 | cfs | 2019 | Conservative | 2040 | High Cost | Based on Data from ORNL 2020 Cost Analysis of Hydropower Options at Non-Powered Dams Report
Hydropower | NPD 8 |  | Technology | Lock |  | Flow |  | 5972 | cfs | 2019 | Advanced | 2020 | Very High Cost | Based on Data from ORNL 2020 Cost Analysis of Hydropower Options at Non-Powered Dams Report
Hydropower | NPD 8 |  | Technology | Lock |  | Flow |  | 1343 | cfs | 2019 | Advanced | 2030 | Very High Cost | Based on Data from ORNL 2020 Cost Analysis of Hydropower Options at Non-Powered Dams Report
Hydropower | NPD 8 |  | Technology | Lock |  | Flow |  | 1343 | cfs | 2019 | Advanced | 2040 | Very High Cost | Based on Data from ORNL 2020 Cost Analysis of Hydropower Options at Non-Powered Dams Report
Hydropower | NPD 8 |  | Technology | Lock |  | Flow |  | 5972 | cfs | 2019 | Moderate | 2020 | Very High Cost | Based on Data from ORNL 2020 Cost Analysis of Hydropower Options at Non-Powered Dams Report
Hydropower | NPD 8 |  | Technology | Lock |  | Flow |  | 1343 | cfs | 2019 | Moderate | 2030 | Very High Cost | Based on Data from ORNL 2020 Cost Analysis of Hydropower Options at Non-Powered Dams Report
Hydropower | NPD 8 |  | Technology | Lock |  | Flow |  | 1343 | cfs | 2019 | Moderate | 2040 | Very High Cost | Based on Data from ORNL 2020 Cost Analysis of Hydropower Options at Non-Powered Dams Report
Hydropower | NPD 8 |  | Technology | Lock |  | Flow |  | 5972 | cfs | 2019 | Conservative | 2020 | Very High Cost | Based on Data from ORNL 2020 Cost Analysis of Hydropower Options at Non-Powered Dams Report
Hydropower | NPD 8 |  | Technology | Lock |  | Flow |  | 5972 | cfs | 2019 | Conservative | 2030 | Very High Cost | Based on Data from ORNL 2020 Cost Analysis of Hydropower Options at Non-Powered Dams Report
Hydropower | NPD 8 |  | Technology | Lock |  | Flow |  | 5972 | cfs | 2019 | Conservative | 2040 | Very High Cost | Based on Data from ORNL 2020 Cost Analysis of Hydropower Options at Non-Powered Dams Report
Hydropower | NPD 1 |  | Technology | Lake |  | Head |  | 240 | ft | 2019 | Advanced | 2020 | Low Cost | Based on Data from ORNL 2020 Cost Analysis of Hydropower Options at Non-Powered Dams Report
Hydropower | NPD 1 |  | Technology | Lake |  | Head |  | 240 | ft | 2019 | Advanced | 2030 | Low Cost | Based on Data from ORNL 2020 Cost Analysis of Hydropower Options at Non-Powered Dams Report
Hydropower | NPD 1 |  | Technology | Lake |  | Head |  | 240 | ft | 2019 | Advanced | 2040 | Low Cost | Based on Data from ORNL 2020 Cost Analysis of Hydropower Options at Non-Powered Dams Report
Hydropower | NPD 1 |  | Technology | Lake |  | Head |  | 240 | ft | 2019 | Moderate | 2020 | Low Cost | Based on Data from ORNL 2020 Cost Analysis of Hydropower Options at Non-Powered Dams Report
Hydropower | NPD 1 |  | Technology | Lake |  | Head |  | 240 | ft | 2019 | Moderate | 2030 | Low Cost | Based on Data from ORNL 2020 Cost Analysis of Hydropower Options at Non-Powered Dams Report
Hydropower | NPD 1 |  | Technology | Lake |  | Head |  | 240 | ft | 2019 | Moderate | 2040 | Low Cost | Based on Data from ORNL 2020 Cost Analysis of Hydropower Options at Non-Powered Dams Report
Hydropower | NPD 1 |  | Technology | Lake |  | Head |  | 240 | ft | 2019 | Conservative | 2020 | Low Cost | Based on Data from ORNL 2020 Cost Analysis of Hydropower Options at Non-Powered Dams Report
Hydropower | NPD 1 |  | Technology | Lake |  | Head |  | 240 | ft | 2019 | Conservative | 2030 | Low Cost | Based on Data from ORNL 2020 Cost Analysis of Hydropower Options at Non-Powered Dams Report
Hydropower | NPD 1 |  | Technology | Lake |  | Head |  | 240 | ft | 2019 | Conservative | 2040 | Low Cost | Based on Data from ORNL 2020 Cost Analysis of Hydropower Options at Non-Powered Dams Report
Hydropower | NPD 2 |  | Technology | Lake |  | Head |  | 140 | ft | 2019 | Advanced | 2020 | Medium Cost | Based on Data from ORNL 2020 Cost Analysis of Hydropower Options at Non-Powered Dams Report
Hydropower | NPD 2 |  | Technology | Lake |  | Head |  | 140 | ft | 2019 | Advanced | 2030 | Medium Cost | Based on Data from ORNL 2020 Cost Analysis of Hydropower Options at Non-Powered Dams Report
Hydropower | NPD 2 |  | Technology | Lake |  | Head |  | 140 | ft | 2019 | Advanced | 2040 | Medium Cost | Based on Data from ORNL 2020 Cost Analysis of Hydropower Options at Non-Powered Dams Report
Hydropower | NPD 2 |  | Technology | Lake |  | Head |  | 140 | ft | 2019 | Moderate | 2020 | Medium Cost | Based on Data from ORNL 2020 Cost Analysis of Hydropower Options at Non-Powered Dams Report
Hydropower | NPD 2 |  | Technology | Lake |  | Head |  | 140 | ft | 2019 | Moderate | 2030 | Medium Cost | Based on Data from ORNL 2020 Cost Analysis of Hydropower Options at Non-Powered Dams Report
Hydropower | NPD 2 |  | Technology | Lake |  | Head |  | 140 | ft | 2019 | Moderate | 2040 | Medium Cost | Based on Data from ORNL 2020 Cost Analysis of Hydropower Options at Non-Powered Dams Report
Hydropower | NPD 2 |  | Technology | Lake |  | Head |  | 140 | ft | 2019 | Conservative | 2020 | Medium Cost | Based on Data from ORNL 2020 Cost Analysis of Hydropower Options at Non-Powered Dams Report
Hydropower | NPD 2 |  | Technology | Lake |  | Head |  | 140 | ft | 2019 | Conservative | 2030 | Medium Cost | Based on Data from ORNL 2020 Cost Analysis of Hydropower Options at Non-Powered Dams Report
Hydropower | NPD 2 |  | Technology | Lake |  | Head |  | 140 | ft | 2019 | Conservative | 2040 | Medium Cost | Based on Data from ORNL 2020 Cost Analysis of Hydropower Options at Non-Powered Dams Report
Hydropower | NPD 3 |  | Technology | Lake |  | Head |  | 79 | ft | 2019 | Advanced | 2020 | High Cost | Based on Data from ORNL 2020 Cost Analysis of Hydropower Options at Non-Powered Dams Report
Hydropower | NPD 3 |  | Technology | Lake |  | Head |  | 79 | ft | 2019 | Advanced | 2030 | High Cost | Based on Data from ORNL 2020 Cost Analysis of Hydropower Options at Non-Powered Dams Report
Hydropower | NPD 3 |  | Technology | Lake |  | Head |  | 79 | ft | 2019 | Advanced | 2040 | High Cost | Based on Data from ORNL 2020 Cost Analysis of Hydropower Options at Non-Powered Dams Report
Hydropower | NPD 3 |  | Technology | Lake |  | Head |  | 79 | ft | 2019 | Moderate | 2020 | High Cost | Based on Data from ORNL 2020 Cost Analysis of Hydropower Options at Non-Powered Dams Report
Hydropower | NPD 3 |  | Technology | Lake |  | Head |  | 79 | ft | 2019 | Moderate | 2030 | High Cost | Based on Data from ORNL 2020 Cost Analysis of Hydropower Options at Non-Powered Dams Report
Hydropower | NPD 3 |  | Technology | Lake |  | Head |  | 79 | ft | 2019 | Moderate | 2040 | High Cost | Based on Data from ORNL 2020 Cost Analysis of Hydropower Options at Non-Powered Dams Report
Hydropower | NPD 3 |  | Technology | Lake |  | Head |  | 79 | ft | 2019 | Conservative | 2020 | High Cost | Based on Data from ORNL 2020 Cost Analysis of Hydropower Options at Non-Powered Dams Report
Hydropower | NPD 3 |  | Technology | Lake |  | Head |  | 79 | ft | 2019 | Conservative | 2030 | High Cost | Based on Data from ORNL 2020 Cost Analysis of Hydropower Options at Non-Powered Dams Report
Hydropower | NPD 3 |  | Technology | Lake |  | Head |  | 79 | ft | 2019 | Conservative | 2040 | High Cost | Based on Data from ORNL 2020 Cost Analysis of Hydropower Options at Non-Powered Dams Report
Hydropower | NPD 4 |  | Technology | Lake |  | Head |  | 50 | ft | 2019 | Advanced | 2020 | Very High Cost | Based on Data from ORNL 2020 Cost Analysis of Hydropower Options at Non-Powered Dams Report
Hydropower | NPD 4 |  | Technology | Lake |  | Head |  | 50 | ft | 2019 | Advanced | 2030 | Very High Cost | Based on Data from ORNL 2020 Cost Analysis of Hydropower Options at Non-Powered Dams Report
Hydropower | NPD 4 |  | Technology | Lake |  | Head |  | 50 | ft | 2019 | Advanced | 2040 | Very High Cost | Based on Data from ORNL 2020 Cost Analysis of Hydropower Options at Non-Powered Dams Report
Hydropower | NPD 4 |  | Technology | Lake |  | Head |  | 50 | ft | 2019 | Moderate | 2020 | Very High Cost | Based on Data from ORNL 2020 Cost Analysis of Hydropower Options at Non-Powered Dams Report
Hydropower | NPD 4 |  | Technology | Lake |  | Head |  | 50 | ft | 2019 | Moderate | 2030 | Very High Cost | Based on Data from ORNL 2020 Cost Analysis of Hydropower Options at Non-Powered Dams Report
Hydropower | NPD 4 |  | Technology | Lake |  | Head |  | 50 | ft | 2019 | Moderate | 2040 | Very High Cost | Based on Data from ORNL 2020 Cost Analysis of Hydropower Options at Non-Powered Dams Report
Hydropower | NPD 4 |  | Technology | Lake |  | Head |  | 50 | ft | 2019 | Conservative | 2020 | Very High Cost | Based on Data from ORNL 2020 Cost Analysis of Hydropower Options at Non-Powered Dams Report
Hydropower | NPD 4 |  | Technology | Lake |  | Head |  | 50 | ft | 2019 | Conservative | 2030 | Very High Cost | Based on Data from ORNL 2020 Cost Analysis of Hydropower Options at Non-Powered Dams Report
Hydropower | NPD 4 |  | Technology | Lake |  | Head |  | 50 | ft | 2019 | Conservative | 2040 | Very High Cost | Based on Data from ORNL 2020 Cost Analysis of Hydropower Options at Non-Powered Dams Report
Hydropower | NPD 5 |  | Technology | Lock |  | Head |  | 22 | ft | 2019 | Advanced | 2020 | Low Cost | Based on Data from ORNL 2020 Cost Analysis of Hydropower Options at Non-Powered Dams Report
Hydropower | NPD 5 |  | Technology | Lock |  | Head |  | 22 | ft | 2019 | Advanced | 2030 | Low Cost | Based on Data from ORNL 2020 Cost Analysis of Hydropower Options at Non-Powered Dams Report
Hydropower | NPD 5 |  | Technology | Lock |  | Head |  | 22 | ft | 2019 | Advanced | 2040 | Low Cost | Based on Data from ORNL 2020 Cost Analysis of Hydropower Options at Non-Powered Dams Report
Hydropower | NPD 5 |  | Technology | Lock |  | Head |  | 22 | ft | 2019 | Moderate | 2020 | Low Cost | Based on Data from ORNL 2020 Cost Analysis of Hydropower Options at Non-Powered Dams Report
Hydropower | NPD 5 |  | Technology | Lock |  | Head |  | 22 | ft | 2019 | Moderate | 2030 | Low Cost | Based on Data from ORNL 2020 Cost Analysis of Hydropower Options at Non-Powered Dams Report
Hydropower | NPD 5 |  | Technology | Lock |  | Head |  | 22 | ft | 2019 | Moderate | 2040 | Low Cost | Based on Data from ORNL 2020 Cost Analysis of Hydropower Options at Non-Powered Dams Report
Hydropower | NPD 5 |  | Technology | Lock |  | Head |  | 22 | ft | 2019 | Conservative | 2020 | Low Cost | Based on Data from ORNL 2020 Cost Analysis of Hydropower Options at Non-Powered Dams Report
Hydropower | NPD 5 |  | Technology | Lock |  | Head |  | 22 | ft | 2019 | Conservative | 2030 | Low Cost | Based on Data from ORNL 2020 Cost Analysis of Hydropower Options at Non-Powered Dams Report
Hydropower | NPD 5 |  | Technology | Lock |  | Head |  | 22 | ft | 2019 | Conservative | 2040 | Low Cost | Based on Data from ORNL 2020 Cost Analysis of Hydropower Options at Non-Powered Dams Report
Hydropower | NPD 6 |  | Technology | Lock |  | Head |  | 17 | ft | 2019 | Advanced | 2020 | Medium Cost | Based on Data from ORNL 2020 Cost Analysis of Hydropower Options at Non-Powered Dams Report
Hydropower | NPD 6 |  | Technology | Lock |  | Head |  | 17 | ft | 2019 | Advanced | 2030 | Medium Cost | Based on Data from ORNL 2020 Cost Analysis of Hydropower Options at Non-Powered Dams Report
Hydropower | NPD 6 |  | Technology | Lock |  | Head |  | 17 | ft | 2019 | Advanced | 2040 | Medium Cost | Based on Data from ORNL 2020 Cost Analysis of Hydropower Options at Non-Powered Dams Report
Hydropower | NPD 6 |  | Technology | Lock |  | Head |  | 17 | ft | 2019 | Moderate | 2020 | Medium Cost | Based on Data from ORNL 2020 Cost Analysis of Hydropower Options at Non-Powered Dams Report
Hydropower | NPD 6 |  | Technology | Lock |  | Head |  | 17 | ft | 2019 | Moderate | 2030 | Medium Cost | Based on Data from ORNL 2020 Cost Analysis of Hydropower Options at Non-Powered Dams Report
Hydropower | NPD 6 |  | Technology | Lock |  | Head |  | 17 | ft | 2019 | Moderate | 2040 | Medium Cost | Based on Data from ORNL 2020 Cost Analysis of Hydropower Options at Non-Powered Dams Report
Hydropower | NPD 6 |  | Technology | Lock |  | Head |  | 17 | ft | 2019 | Conservative | 2020 | Medium Cost | Based on Data from ORNL 2020 Cost Analysis of Hydropower Options at Non-Powered Dams Report
Hydropower | NPD 6 |  | Technology | Lock |  | Head |  | 17 | ft | 2019 | Conservative | 2030 | Medium Cost | Based on Data from ORNL 2020 Cost Analysis of Hydropower Options at Non-Powered Dams Report
Hydropower | NPD 6 |  | Technology | Lock |  | Head |  | 17 | ft | 2019 | Conservative | 2040 | Medium Cost | Based on Data from ORNL 2020 Cost Analysis of Hydropower Options at Non-Powered Dams Report
Hydropower | NPD 7 |  | Technology | Lock |  | Head |  | 11 | ft | 2019 | Advanced | 2020 | High Cost | Based on Data from ORNL 2020 Cost Analysis of Hydropower Options at Non-Powered Dams Report
Hydropower | NPD 7 |  | Technology | Lock |  | Head |  | 11 | ft | 2019 | Advanced | 2030 | High Cost | Based on Data from ORNL 2020 Cost Analysis of Hydropower Options at Non-Powered Dams Report
Hydropower | NPD 7 |  | Technology | Lock |  | Head |  | 11 | ft | 2019 | Advanced | 2040 | High Cost | Based on Data from ORNL 2020 Cost Analysis of Hydropower Options at Non-Powered Dams Report
Hydropower | NPD 7 |  | Technology | Lock |  | Head |  | 11 | ft | 2019 | Moderate | 2020 | High Cost | Based on Data from ORNL 2020 Cost Analysis of Hydropower Options at Non-Powered Dams Report
Hydropower | NPD 7 |  | Technology | Lock |  | Head |  | 11 | ft | 2019 | Moderate | 2030 | High Cost | Based on Data from ORNL 2020 Cost Analysis of Hydropower Options at Non-Powered Dams Report
Hydropower | NPD 7 |  | Technology | Lock |  | Head |  | 11 | ft | 2019 | Moderate | 2040 | High Cost | Based on Data from ORNL 2020 Cost Analysis of Hydropower Options at Non-Powered Dams Report
Hydropower | NPD 7 |  | Technology | Lock |  | Head |  | 11 | ft | 2019 | Conservative | 2020 | High Cost | Based on Data from ORNL 2020 Cost Analysis of Hydropower Options at Non-Powered Dams Report
Hydropower | NPD 7 |  | Technology | Lock |  | Head |  | 11 | ft | 2019 | Conservative | 2030 | High Cost | Based on Data from ORNL 2020 Cost Analysis of Hydropower Options at Non-Powered Dams Report
Hydropower | NPD 7 |  | Technology | Lock |  | Head |  | 11 | ft | 2019 | Conservative | 2040 | High Cost | Based on Data from ORNL 2020 Cost Analysis of Hydropower Options at Non-Powered Dams Report
Hydropower | NPD 8 |  | Technology | Lock |  | Head |  | 10 | ft | 2019 | Advanced | 2020 | Very High Cost | Based on Data from ORNL 2020 Cost Analysis of Hydropower Options at Non-Powered Dams Report
Hydropower | NPD 8 |  | Technology | Lock |  | Head |  | 10 | ft | 2019 | Advanced | 2030 | Very High Cost | Based on Data from ORNL 2020 Cost Analysis of Hydropower Options at Non-Powered Dams Report
Hydropower | NPD 8 |  | Technology | Lock |  | Head |  | 10 | ft | 2019 | Advanced | 2040 | Very High Cost | Based on Data from ORNL 2020 Cost Analysis of Hydropower Options at Non-Powered Dams Report
Hydropower | NPD 8 |  | Technology | Lock |  | Head |  | 10 | ft | 2019 | Moderate | 2020 | Very High Cost | Based on Data from ORNL 2020 Cost Analysis of Hydropower Options at Non-Powered Dams Report
Hydropower | NPD 8 |  | Technology | Lock |  | Head |  | 10 | ft | 2019 | Moderate | 2030 | Very High Cost | Based on Data from ORNL 2020 Cost Analysis of Hydropower Options at Non-Powered Dams Report
Hydropower | NPD 8 |  | Technology | Lock |  | Head |  | 10 | ft | 2019 | Moderate | 2040 | Very High Cost | Based on Data from ORNL 2020 Cost Analysis of Hydropower Options at Non-Powered Dams Report
Hydropower | NPD 8 |  | Technology | Lock |  | Head |  | 10 | ft | 2019 | Conservative | 2020 | Very High Cost | Based on Data from ORNL 2020 Cost Analysis of Hydropower Options at Non-Powered Dams Report
Hydropower | NPD 8 |  | Technology | Lock |  | Head |  | 10 | ft | 2019 | Conservative | 2030 | Very High Cost | Based on Data from ORNL 2020 Cost Analysis of Hydropower Options at Non-Powered Dams Report
Hydropower | NPD 8 |  | Technology | Lock |  | Head |  | 10 | ft | 2019 | Conservative | 2040 | Very High Cost | Based on Data from ORNL 2020 Cost Analysis of Hydropower Options at Non-Powered Dams Report
Hydropower | NPD 1 |  | Technology | Lake |  | Water Conv. Length |  | 2400 | ft | 2019 | Advanced | 2020 | Low Cost | Based on Data from ORNL 2020 Cost Analysis of Hydropower Options at Non-Powered Dams Report
Hydropower | NPD 1 |  | Technology | Lake |  | Water Conv. Length |  | 2400 | ft | 2019 | Advanced | 2030 | Low Cost | Based on Data from ORNL 2020 Cost Analysis of Hydropower Options at Non-Powered Dams Report
Hydropower | NPD 1 |  | Technology | Lake |  | Water Conv. Length |  | 2400 | ft | 2019 | Advanced | 2040 | Low Cost | Based on Data from ORNL 2020 Cost Analysis of Hydropower Options at Non-Powered Dams Report
Hydropower | NPD 1 |  | Technology | Lake |  | Water Conv. Length |  | 2400 | ft | 2019 | Moderate | 2020 | Low Cost | Based on Data from ORNL 2020 Cost Analysis of Hydropower Options at Non-Powered Dams Report
Hydropower | NPD 1 |  | Technology | Lake |  | Water Conv. Length |  | 2400 | ft | 2019 | Moderate | 2030 | Low Cost | Based on Data from ORNL 2020 Cost Analysis of Hydropower Options at Non-Powered Dams Report
Hydropower | NPD 1 |  | Technology | Lake |  | Water Conv. Length |  | 2400 | ft | 2019 | Moderate | 2040 | Low Cost | Based on Data from ORNL 2020 Cost Analysis of Hydropower Options at Non-Powered Dams Report
Hydropower | NPD 1 |  | Technology | Lake |  | Water Conv. Length |  | 2400 | ft | 2019 | Conservative | 2020 | Low Cost | Based on Data from ORNL 2020 Cost Analysis of Hydropower Options at Non-Powered Dams Report
Hydropower | NPD 1 |  | Technology | Lake |  | Water Conv. Length |  | 2400 | ft | 2019 | Conservative | 2030 | Low Cost | Based on Data from ORNL 2020 Cost Analysis of Hydropower Options at Non-Powered Dams Report
Hydropower | NPD 1 |  | Technology | Lake |  | Water Conv. Length |  | 2400 | ft | 2019 | Conservative | 2040 | Low Cost | Based on Data from ORNL 2020 Cost Analysis of Hydropower Options at Non-Powered Dams Report
Hydropower | NPD 2 |  | Technology | Lake |  | Water Conv. Length |  | 2050 | ft | 2019 | Advanced | 2020 | Medium Cost | Based on Data from ORNL 2020 Cost Analysis of Hydropower Options at Non-Powered Dams Report
Hydropower | NPD 2 |  | Technology | Lake |  | Water Conv. Length |  | 2050 | ft | 2019 | Advanced | 2030 | Medium Cost | Based on Data from ORNL 2020 Cost Analysis of Hydropower Options at Non-Powered Dams Report
Hydropower | NPD 2 |  | Technology | Lake |  | Water Conv. Length |  | 2050 | ft | 2019 | Advanced | 2040 | Medium Cost | Based on Data from ORNL 2020 Cost Analysis of Hydropower Options at Non-Powered Dams Report
Hydropower | NPD 2 |  | Technology | Lake |  | Water Conv. Length |  | 2050 | ft | 2019 | Moderate | 2020 | Medium Cost | Based on Data from ORNL 2020 Cost Analysis of Hydropower Options at Non-Powered Dams Report
Hydropower | NPD 2 |  | Technology | Lake |  | Water Conv. Length |  | 2050 | ft | 2019 | Moderate | 2030 | Medium Cost | Based on Data from ORNL 2020 Cost Analysis of Hydropower Options at Non-Powered Dams Report
Hydropower | NPD 2 |  | Technology | Lake |  | Water Conv. Length |  | 2050 | ft | 2019 | Moderate | 2040 | Medium Cost | Based on Data from ORNL 2020 Cost Analysis of Hydropower Options at Non-Powered Dams Report
Hydropower | NPD 2 |  | Technology | Lake |  | Water Conv. Length |  | 2050 | ft | 2019 | Conservative | 2020 | Medium Cost | Based on Data from ORNL 2020 Cost Analysis of Hydropower Options at Non-Powered Dams Report
Hydropower | NPD 2 |  | Technology | Lake |  | Water Conv. Length |  | 2050 | ft | 2019 | Conservative | 2030 | Medium Cost | Based on Data from ORNL 2020 Cost Analysis of Hydropower Options at Non-Powered Dams Report
Hydropower | NPD 2 |  | Technology | Lake |  | Water Conv. Length |  | 2050 | ft | 2019 | Conservative | 2040 | Medium Cost | Based on Data from ORNL 2020 Cost Analysis of Hydropower Options at Non-Powered Dams Report
Hydropower | NPD 3 |  | Technology | Lake |  | Water Conv. Length |  | 1000 | ft | 2019 | Advanced | 2020 | High Cost | Based on Data from ORNL 2020 Cost Analysis of Hydropower Options at Non-Powered Dams Report
Hydropower | NPD 3 |  | Technology | Lake |  | Water Conv. Length |  | 1000 | ft | 2019 | Advanced | 2030 | High Cost | Based on Data from ORNL 2020 Cost Analysis of Hydropower Options at Non-Powered Dams Report
Hydropower | NPD 3 |  | Technology | Lake |  | Water Conv. Length |  | 1000 | ft | 2019 | Advanced | 2040 | High Cost | Based on Data from ORNL 2020 Cost Analysis of Hydropower Options at Non-Powered Dams Report
Hydropower | NPD 3 |  | Technology | Lake |  | Water Conv. Length |  | 1000 | ft | 2019 | Moderate | 2020 | High Cost | Based on Data from ORNL 2020 Cost Analysis of Hydropower Options at Non-Powered Dams Report
Hydropower | NPD 3 |  | Technology | Lake |  | Water Conv. Length |  | 1000 | ft | 2019 | Moderate | 2030 | High Cost | Based on Data from ORNL 2020 Cost Analysis of Hydropower Options at Non-Powered Dams Report
Hydropower | NPD 3 |  | Technology | Lake |  | Water Conv. Length |  | 1000 | ft | 2019 | Moderate | 2040 | High Cost | Based on Data from ORNL 2020 Cost Analysis of Hydropower Options at Non-Powered Dams Report
Hydropower | NPD 3 |  | Technology | Lake |  | Water Conv. Length |  | 1000 | ft | 2019 | Conservative | 2020 | High Cost | Based on Data from ORNL 2020 Cost Analysis of Hydropower Options at Non-Powered Dams Report
Hydropower | NPD 3 |  | Technology | Lake |  | Water Conv. Length |  | 1000 | ft | 2019 | Conservative | 2030 | High Cost | Based on Data from ORNL 2020 Cost Analysis of Hydropower Options at Non-Powered Dams Report
Hydropower | NPD 3 |  | Technology | Lake |  | Water Conv. Length |  | 1000 | ft | 2019 | Conservative | 2040 | High Cost | Based on Data from ORNL 2020 Cost Analysis of Hydropower Options at Non-Powered Dams Report
Hydropower | NPD 4 |  | Technology | Lake |  | Water Conv. Length |  | 900 | ft | 2019 | Advanced | 2020 | Very High Cost | Based on Data from ORNL 2020 Cost Analysis of Hydropower Options at Non-Powered Dams Report
Hydropower | NPD 4 |  | Technology | Lake |  | Water Conv. Length |  | 900 | ft | 2019 | Advanced | 2030 | Very High Cost | Based on Data from ORNL 2020 Cost Analysis of Hydropower Options at Non-Powered Dams Report
Hydropower | NPD 4 |  | Technology | Lake |  | Water Conv. Length |  | 900 | ft | 2019 | Advanced | 2040 | Very High Cost | Based on Data from ORNL 2020 Cost Analysis of Hydropower Options at Non-Powered Dams Report
Hydropower | NPD 4 |  | Technology | Lake |  | Water Conv. Length |  | 900 | ft | 2019 | Moderate | 2020 | Very High Cost | Based on Data from ORNL 2020 Cost Analysis of Hydropower Options at Non-Powered Dams Report
Hydropower | NPD 4 |  | Technology | Lake |  | Water Conv. Length |  | 900 | ft | 2019 | Moderate | 2030 | Very High Cost | Based on Data from ORNL 2020 Cost Analysis of Hydropower Options at Non-Powered Dams Report
Hydropower | NPD 4 |  | Technology | Lake |  | Water Conv. Length |  | 900 | ft | 2019 | Moderate | 2040 | Very High Cost | Based on Data from ORNL 2020 Cost Analysis of Hydropower Options at Non-Powered Dams Report
Hydropower | NPD 4 |  | Technology | Lake |  | Water Conv. Length |  | 900 | ft | 2019 | Conservative | 2020 | Very High Cost | Based on Data from ORNL 2020 Cost Analysis of Hydropower Options at Non-Powered Dams Report
Hydropower | NPD 4 |  | Technology | Lake |  | Water Conv. Length |  | 900 | ft | 2019 | Conservative | 2030 | Very High Cost | Based on Data from ORNL 2020 Cost Analysis of Hydropower Options at Non-Powered Dams Report
Hydropower | NPD 4 |  | Technology | Lake |  | Water Conv. Length |  | 900 | ft | 2019 | Conservative | 2040 | Very High Cost | Based on Data from ORNL 2020 Cost Analysis of Hydropower Options at Non-Powered Dams Report
Hydropower | NPD 5 |  | Technology | Lock |  | Water Conv. Length |  | 375 | ft | 2019 | Advanced | 2020 | Low Cost | Based on Data from ORNL 2020 Cost Analysis of Hydropower Options at Non-Powered Dams Report
Hydropower | NPD 5 |  | Technology | Lock |  | Water Conv. Length |  | 375 | ft | 2019 | Advanced | 2030 | Low Cost | Based on Data from ORNL 2020 Cost Analysis of Hydropower Options at Non-Powered Dams Report
Hydropower | NPD 5 |  | Technology | Lock |  | Water Conv. Length |  | 375 | ft | 2019 | Advanced | 2040 | Low Cost | Based on Data from ORNL 2020 Cost Analysis of Hydropower Options at Non-Powered Dams Report
Hydropower | NPD 5 |  | Technology | Lock |  | Water Conv. Length |  | 375 | ft | 2019 | Moderate | 2020 | Low Cost | Based on Data from ORNL 2020 Cost Analysis of Hydropower Options at Non-Powered Dams Report
Hydropower | NPD 5 |  | Technology | Lock |  | Water Conv. Length |  | 375 | ft | 2019 | Moderate | 2030 | Low Cost | Based on Data from ORNL 2020 Cost Analysis of Hydropower Options at Non-Powered Dams Report
Hydropower | NPD 5 |  | Technology | Lock |  | Water Conv. Length |  | 375 | ft | 2019 | Moderate | 2040 | Low Cost | Based on Data from ORNL 2020 Cost Analysis of Hydropower Options at Non-Powered Dams Report
Hydropower | NPD 5 |  | Technology | Lock |  | Water Conv. Length |  | 375 | ft | 2019 | Conservative | 2020 | Low Cost | Based on Data from ORNL 2020 Cost Analysis of Hydropower Options at Non-Powered Dams Report
Hydropower | NPD 5 |  | Technology | Lock |  | Water Conv. Length |  | 375 | ft | 2019 | Conservative | 2030 | Low Cost | Based on Data from ORNL 2020 Cost Analysis of Hydropower Options at Non-Powered Dams Report
Hydropower | NPD 5 |  | Technology | Lock |  | Water Conv. Length |  | 375 | ft | 2019 | Conservative | 2040 | Low Cost | Based on Data from ORNL 2020 Cost Analysis of Hydropower Options at Non-Powered Dams Report
Hydropower | NPD 6 |  | Technology | Lock |  | Water Conv. Length |  | 1125 | ft | 2019 | Advanced | 2020 | Medium Cost | Based on Data from ORNL 2020 Cost Analysis of Hydropower Options at Non-Powered Dams Report
Hydropower | NPD 6 |  | Technology | Lock |  | Water Conv. Length |  | 1125 | ft | 2019 | Advanced | 2030 | Medium Cost | Based on Data from ORNL 2020 Cost Analysis of Hydropower Options at Non-Powered Dams Report
Hydropower | NPD 6 |  | Technology | Lock |  | Water Conv. Length |  | 1125 | ft | 2019 | Advanced | 2040 | Medium Cost | Based on Data from ORNL 2020 Cost Analysis of Hydropower Options at Non-Powered Dams Report
Hydropower | NPD 6 |  | Technology | Lock |  | Water Conv. Length |  | 1125 | ft | 2019 | Moderate | 2020 | Medium Cost | Based on Data from ORNL 2020 Cost Analysis of Hydropower Options at Non-Powered Dams Report
Hydropower | NPD 6 |  | Technology | Lock |  | Water Conv. Length |  | 1125 | ft | 2019 | Moderate | 2030 | Medium Cost | Based on Data from ORNL 2020 Cost Analysis of Hydropower Options at Non-Powered Dams Report
Hydropower | NPD 6 |  | Technology | Lock |  | Water Conv. Length |  | 1125 | ft | 2019 | Moderate | 2040 | Medium Cost | Based on Data from ORNL 2020 Cost Analysis of Hydropower Options at Non-Powered Dams Report
Hydropower | NPD 6 |  | Technology | Lock |  | Water Conv. Length |  | 1125 | ft | 2019 | Conservative | 2020 | Medium Cost | Based on Data from ORNL 2020 Cost Analysis of Hydropower Options at Non-Powered Dams Report
Hydropower | NPD 6 |  | Technology | Lock |  | Water Conv. Length |  | 1125 | ft | 2019 | Conservative | 2030 | Medium Cost | Based on Data from ORNL 2020 Cost Analysis of Hydropower Options at Non-Powered Dams Report
Hydropower | NPD 6 |  | Technology | Lock |  | Water Conv. Length |  | 1125 | ft | 2019 | Conservative | 2040 | Medium Cost | Based on Data from ORNL 2020 Cost Analysis of Hydropower Options at Non-Powered Dams Report
Hydropower | NPD 7 |  | Technology | Lock |  | Water Conv. Length |  | 1200 | ft | 2019 | Advanced | 2020 | High Cost | Based on Data from ORNL 2020 Cost Analysis of Hydropower Options at Non-Powered Dams Report
Hydropower | NPD 7 |  | Technology | Lock |  | Water Conv. Length |  | 1200 | ft | 2019 | Advanced | 2030 | High Cost | Based on Data from ORNL 2020 Cost Analysis of Hydropower Options at Non-Powered Dams Report
Hydropower | NPD 7 |  | Technology | Lock |  | Water Conv. Length |  | 1200 | ft | 2019 | Advanced | 2040 | High Cost | Based on Data from ORNL 2020 Cost Analysis of Hydropower Options at Non-Powered Dams Report
Hydropower | NPD 7 |  | Technology | Lock |  | Water Conv. Length |  | 1200 | ft | 2019 | Moderate | 2020 | High Cost | Based on Data from ORNL 2020 Cost Analysis of Hydropower Options at Non-Powered Dams Report
Hydropower | NPD 7 |  | Technology | Lock |  | Water Conv. Length |  | 1200 | ft | 2019 | Moderate | 2030 | High Cost | Based on Data from ORNL 2020 Cost Analysis of Hydropower Options at Non-Powered Dams Report
Hydropower | NPD 7 |  | Technology | Lock |  | Water Conv. Length |  | 1200 | ft | 2019 | Moderate | 2040 | High Cost | Based on Data from ORNL 2020 Cost Analysis of Hydropower Options at Non-Powered Dams Report
Hydropower | NPD 7 |  | Technology | Lock |  | Water Conv. Length |  | 1200 | ft | 2019 | Conservative | 2020 | High Cost | Based on Data from ORNL 2020 Cost Analysis of Hydropower Options at Non-Powered Dams Report
Hydropower | NPD 7 |  | Technology | Lock |  | Water Conv. Length |  | 1200 | ft | 2019 | Conservative | 2030 | High Cost | Based on Data from ORNL 2020 Cost Analysis of Hydropower Options at Non-Powered Dams Report
Hydropower | NPD 7 |  | Technology | Lock |  | Water Conv. Length |  | 1200 | ft | 2019 | Conservative | 2040 | High Cost | Based on Data from ORNL 2020 Cost Analysis of Hydropower Options at Non-Powered Dams Report
Hydropower | NPD 8 |  | Technology | Lock |  | Water Conv. Length |  | 910 | ft | 2019 | Advanced | 2020 | Very High Cost | Based on Data from ORNL 2020 Cost Analysis of Hydropower Options at Non-Powered Dams Report
Hydropower | NPD 8 |  | Technology | Lock |  | Water Conv. Length |  | 910 | ft | 2019 | Advanced | 2030 | Very High Cost | Based on Data from ORNL 2020 Cost Analysis of Hydropower Options at Non-Powered Dams Report
Hydropower | NPD 8 |  | Technology | Lock |  | Water Conv. Length |  | 910 | ft | 2019 | Advanced | 2040 | Very High Cost | Based on Data from ORNL 2020 Cost Analysis of Hydropower Options at Non-Powered Dams Report
Hydropower | NPD 8 |  | Technology | Lock |  | Water Conv. Length |  | 910 | ft | 2019 | Moderate | 2020 | Very High Cost | Based on Data from ORNL 2020 Cost Analysis of Hydropower Options at Non-Powered Dams Report
Hydropower | NPD 8 |  | Technology | Lock |  | Water Conv. Length |  | 910 | ft | 2019 | Moderate | 2030 | Very High Cost | Based on Data from ORNL 2020 Cost Analysis of Hydropower Options at Non-Powered Dams Report
Hydropower | NPD 8 |  | Technology | Lock |  | Water Conv. Length |  | 910 | ft | 2019 | Moderate | 2040 | Very High Cost | Based on Data from ORNL 2020 Cost Analysis of Hydropower Options at Non-Powered Dams Report
Hydropower | NPD 8 |  | Technology | Lock |  | Water Conv. Length |  | 910 | ft | 2019 | Conservative | 2020 | Very High Cost | Based on Data from ORNL 2020 Cost Analysis of Hydropower Options at Non-Powered Dams Report
Hydropower | NPD 8 |  | Technology | Lock |  | Water Conv. Length |  | 910 | ft | 2019 | Conservative | 2030 | Very High Cost | Based on Data from ORNL 2020 Cost Analysis of Hydropower Options at Non-Powered Dams Report
Hydropower | NPD 8 |  | Technology | Lock |  | Water Conv. Length |  | 910 | ft | 2019 | Conservative | 2040 | Very High Cost | Based on Data from ORNL 2020 Cost Analysis of Hydropower Options at Non-Powered Dams Report
Hydropower | NPD 1 |  | Cost | Lake |  | Powerhouse |  | 595 | $/kW | 2019 | Conservative | 2020 | Low Cost | Based on Data from ORNL 2020 Cost Analysis of Hydropower Options at Non-Powered Dams Report
Hydropower | NPD 5 |  | Cost | Lock |  | Powerhouse |  | 1623 | $/kW | 2019 | Conservative | 2020 | Low Cost | Based on Data from ORNL 2020 Cost Analysis of Hydropower Options at Non-Powered Dams Report
Hydropower | NPD 6 |  | Cost | Lock |  | Powerhouse |  | 2189 | $/kW | 2019 | Conservative | 2020 | Medium Cost | Based on Data from ORNL 2020 Cost Analysis of Hydropower Options at Non-Powered Dams Report
Hydropower | NPD 2 |  | Cost | Lake |  | Powerhouse |  | 198 | $/kW | 2019 | Conservative | 2020 | Medium Cost | Based on Data from ORNL 2020 Cost Analysis of Hydropower Options at Non-Powered Dams Report
Hydropower | NPD 7 |  | Cost | Lock |  | Powerhouse |  | 3944 | $/kW | 2019 | Conservative | 2020 | High Cost | Based on Data from ORNL 2020 Cost Analysis of Hydropower Options at Non-Powered Dams Report
Hydropower | NPD 3 |  | Cost | Lake |  | Powerhouse |  | 352 | $/kW | 2019 | Conservative | 2020 | High Cost | Based on Data from ORNL 2020 Cost Analysis of Hydropower Options at Non-Powered Dams Report
Hydropower | NPD 4 |  | Cost | Lake |  | Powerhouse |  | 511 | $/kW | 2019 | Conservative | 2020 | Very High Cost | Based on Data from ORNL 2020 Cost Analysis of Hydropower Options at Non-Powered Dams Report
Hydropower | NPD 8 |  | Cost | Lock |  | Powerhouse |  | 3672 | $/kW | 2019 | Conservative | 2020 | Very High Cost | Based on Data from ORNL 2020 Cost Analysis of Hydropower Options at Non-Powered Dams Report
Hydropower | NPD 1 |  | Cost | Lake |  | Electro-Mechanical |  | 517 | $/kW | 2019 | Conservative | 2020 | Low Cost | Based on Data from ORNL 2020 Cost Analysis of Hydropower Options at Non-Powered Dams Report
Hydropower | NPD 5 |  | Cost | Lock |  | Electro-Mechanical |  | 1229 | $/kW | 2019 | Conservative | 2020 | Low Cost | Based on Data from ORNL 2020 Cost Analysis of Hydropower Options at Non-Powered Dams Report
Hydropower | NPD 6 |  | Cost | Lock |  | Electro-Mechanical |  | 1493 | $/kW | 2019 | Conservative | 2020 | Medium Cost | Based on Data from ORNL 2020 Cost Analysis of Hydropower Options at Non-Powered Dams Report
Hydropower | NPD 2 |  | Cost | Lake |  | Electro-Mechanical |  | 590 | $/kW | 2019 | Conservative | 2020 | Medium Cost | Based on Data from ORNL 2020 Cost Analysis of Hydropower Options at Non-Powered Dams Report
Hydropower | NPD 7 |  | Cost | Lock |  | Electro-Mechanical |  | 2523 | $/kW | 2019 | Conservative | 2020 | High Cost | Based on Data from ORNL 2020 Cost Analysis of Hydropower Options at Non-Powered Dams Report
Hydropower | NPD 3 |  | Cost | Lake |  | Electro-Mechanical |  | 855 | $/kW | 2019 | Conservative | 2020 | High Cost | Based on Data from ORNL 2020 Cost Analysis of Hydropower Options at Non-Powered Dams Report
Hydropower | NPD 4 |  | Cost | Lake |  | Electro-Mechanical |  | 1286 | $/kW | 2019 | Conservative | 2020 | Very High Cost | Based on Data from ORNL 2020 Cost Analysis of Hydropower Options at Non-Powered Dams Report
Hydropower | NPD 8 |  | Cost | Lock |  | Electro-Mechanical |  | 3171 | $/kW | 2019 | Conservative | 2020 | Very High Cost | Based on Data from ORNL 2020 Cost Analysis of Hydropower Options at Non-Powered Dams Report
Hydropower | NPD 1 |  | Cost | Lake |  | Elec. Infrastructure |  | 0 | $/k,W | 2019 | Conservative | 2020 | Low Cost | Based on Data from ORNL 2020 Cost Analysis of Hydropower Options at Non-Powered Dams Report
Hydropower | NPD 5 |  | Cost | Lock |  | Elec. Infrastructure |  | 76 | $/k,W | 2019 | Conservative | 2020 | Low Cost | Based on Data from ORNL 2020 Cost Analysis of Hydropower Options at Non-Powered Dams Report
Hydropower | NPD 6 |  | Cost | Lock |  | Elec. Infrastructure |  | 60 | $/k,W | 2019 | Conservative | 2020 | Medium Cost | Based on Data from ORNL 2020 Cost Analysis of Hydropower Options at Non-Powered Dams Report
Hydropower | NPD 2 |  | Cost | Lake |  | Elec. Infrastructure |  | 88 | $/k,W | 2019 | Conservative | 2020 | Medium Cost | Based on Data from ORNL 2020 Cost Analysis of Hydropower Options at Non-Powered Dams Report
Hydropower | NPD 7 |  | Cost | Lock |  | Elec. Infrastructure |  | 76 | $/k,W | 2019 | Conservative | 2020 | High Cost | Based on Data from ORNL 2020 Cost Analysis of Hydropower Options at Non-Powered Dams Report
Hydropower | NPD 3 |  | Cost | Lake |  | Elec. Infrastructure |  | 63 | $/k,W | 2019 | Conservative | 2020 | High Cost | Based on Data from ORNL 2020 Cost Analysis of Hydropower Options at Non-Powered Dams Report
Hydropower | NPD 4 |  | Cost | Lake |  | Elec. Infrastructure |  | 102 | $/k,W | 2019 | Conservative | 2020 | Very High Cost | Based on Data from ORNL 2020 Cost Analysis of Hydropower Options at Non-Powered Dams Report
Hydropower | NPD 8 |  | Cost | Lock |  | Elec. Infrastructure |  | 87 | $/k,W | 2019 | Conservative | 2020 | Very High Cost | Based on Data from ORNL 2020 Cost Analysis of Hydropower Options at Non-Powered Dams Report
Hydropower | NPD 1 |  | Cost | Lake |  | Site Preparation |  | 142 | $/kW | 2019 | Conservative | 2020 | Low Cost | Based on Data from ORNL 2020 Cost Analysis of Hydropower Options at Non-Powered Dams Report
Hydropower | NPD 5 |  | Cost | Lock |  | Site Preparation |  | 54 | $/kW | 2019 | Conservative | 2020 | Low Cost | Based on Data from ORNL 2020 Cost Analysis of Hydropower Options at Non-Powered Dams Report
Hydropower | NPD 6 |  | Cost | Lock |  | Site Preparation |  | 251 | $/kW | 2019 | Conservative | 2020 | Medium Cost | Based on Data from ORNL 2020 Cost Analysis of Hydropower Options at Non-Powered Dams Report
Hydropower | NPD 2 |  | Cost | Lake |  | Site Preparation |  | 61 | $/kW | 2019 | Conservative | 2020 | Medium Cost | Based on Data from ORNL 2020 Cost Analysis of Hydropower Options at Non-Powered Dams Report
Hydropower | NPD 7 |  | Cost | Lock |  | Site Preparation |  | 526 | $/kW | 2019 | Conservative | 2020 | High Cost | Based on Data from ORNL 2020 Cost Analysis of Hydropower Options at Non-Powered Dams Report
Hydropower | NPD 3 |  | Cost | Lake |  | Site Preparation |  | 90 | $/kW | 2019 | Conservative | 2020 | High Cost | Based on Data from ORNL 2020 Cost Analysis of Hydropower Options at Non-Powered Dams Report
Hydropower | NPD 4 |  | Cost | Lake |  | Site Preparation |  | 224 | $/kW | 2019 | Conservative | 2020 | Very High Cost | Based on Data from ORNL 2020 Cost Analysis of Hydropower Options at Non-Powered Dams Report
Hydropower | NPD 8 |  | Cost | Lock |  | Site Preparation |  | 1597 | $/kW | 2019 | Conservative | 2020 | Very High Cost | Based on Data from ORNL 2020 Cost Analysis of Hydropower Options at Non-Powered Dams Report
Hydropower | NPD 1 |  | Cost | Lake |  | Water Conveyance |  | 602 | $/kW | 2019 | Conservative | 2020 | Low Cost | Based on Data from ORNL 2020 Cost Analysis of Hydropower Options at Non-Powered Dams Report
Hydropower | NPD 5 |  | Cost | Lock |  | Water Conveyance |  | 82 | $/kW | 2019 | Conservative | 2020 | Low Cost | Based on Data from ORNL 2020 Cost Analysis of Hydropower Options at Non-Powered Dams Report
Hydropower | NPD 6 |  | Cost | Lock |  | Water Conveyance |  | 1005 | $/kW | 2019 | Conservative | 2020 | Medium Cost | Based on Data from ORNL 2020 Cost Analysis of Hydropower Options at Non-Powered Dams Report
Hydropower | NPD 2 |  | Cost | Lake |  | Water Conveyance |  | 2976 | $/kW | 2019 | Conservative | 2020 | Medium Cost | Based on Data from ORNL 2020 Cost Analysis of Hydropower Options at Non-Powered Dams Report
Hydropower | NPD 7 |  | Cost | Lock |  | Water Conveyance |  | 1606 | $/kW | 2019 | Conservative | 2020 | High Cost | Based on Data from ORNL 2020 Cost Analysis of Hydropower Options at Non-Powered Dams Report
Hydropower | NPD 3 |  | Cost | Lake |  | Water Conveyance |  | 2507 | $/kW | 2019 | Conservative | 2020 | High Cost | Based on Data from ORNL 2020 Cost Analysis of Hydropower Options at Non-Powered Dams Report
Hydropower | NPD 4 |  | Cost | Lake |  | Water Conveyance |  | 6760 | $/kW | 2019 | Conservative | 2020 | Very High Cost | Based on Data from ORNL 2020 Cost Analysis of Hydropower Options at Non-Powered Dams Report
Hydropower | NPD 8 |  | Cost | Lock |  | Water Conveyance |  | 3170 | $/kW | 2019 | Conservative | 2020 | Very High Cost | Based on Data from ORNL 2020 Cost Analysis of Hydropower Options at Non-Powered Dams Report
Hydropower | NPD 1 |  | Cost | Lake |  | Env. Mitigation |  | 185 | $/kW | 2019 | Conservative | 2020 | Low Cost | Based on Data from ORNL 2020 Cost Analysis of Hydropower Options at Non-Powered Dams Report
Hydropower | NPD 5 |  | Cost | Lock |  | Env. Mitigation |  | 306 | $/kW | 2019 | Conservative | 2020 | Low Cost | Based on Data from ORNL 2020 Cost Analysis of Hydropower Options at Non-Powered Dams Report
Hydropower | NPD 6 |  | Cost | Lock |  | Env. Mitigation |  | 499 | $/kW | 2019 | Conservative | 2020 | Medium Cost | Based on Data from ORNL 2020 Cost Analysis of Hydropower Options at Non-Powered Dams Report
Hydropower | NPD 2 |  | Cost | Lake |  | Env. Mitigation |  | 391 | $/kW | 2019 | Conservative | 2020 | Medium Cost | Based on Data from ORNL 2020 Cost Analysis of Hydropower Options at Non-Powered Dams Report
Hydropower | NPD 7 |  | Cost | Lock |  | Env. Mitigation |  | 867 | $/kW | 2019 | Conservative | 2020 | High Cost | Based on Data from ORNL 2020 Cost Analysis of Hydropower Options at Non-Powered Dams Report
Hydropower | NPD 3 |  | Cost | Lake |  | Env. Mitigation |  | 387 | $/kW | 2019 | Conservative | 2020 | High Cost | Based on Data from ORNL 2020 Cost Analysis of Hydropower Options at Non-Powered Dams Report
Hydropower | NPD 4 |  | Cost | Lake |  | Env. Mitigation |  | 888 | $/kW | 2019 | Conservative | 2020 | Very High Cost | Based on Data from ORNL 2020 Cost Analysis of Hydropower Options at Non-Powered Dams Report
Hydropower | NPD 8 |  | Cost | Lock |  | Env. Mitigation |  | 1169 | $/kW | 2019 | Conservative | 2020 | Very High Cost | Based on Data from ORNL 2020 Cost Analysis of Hydropower Options at Non-Powered Dams Report
Hydropower | NPD 1 |  | Cost | Lake |  | Eng. & Const. Mgt |  | 162 | $/kW | 2019 | Conservative | 2020 | Low Cost | Based on Data from ORNL 2020 Cost Analysis of Hydropower Options at Non-Powered Dams Report
Hydropower | NPD 5 |  | Cost | Lock |  | Eng. & Const. Mgt |  | 459 | $/kW | 2019 | Conservative | 2020 | Low Cost | Based on Data from ORNL 2020 Cost Analysis of Hydropower Options at Non-Powered Dams Report
Hydropower | NPD 6 |  | Cost | Lock |  | Eng. & Const. Mgt |  | 749 | $/kW | 2019 | Conservative | 2020 | Medium Cost | Based on Data from ORNL 2020 Cost Analysis of Hydropower Options at Non-Powered Dams Report
Hydropower | NPD 2 |  | Cost | Lake |  | Eng. & Const. Mgt |  | 587 | $/kW | 2019 | Conservative | 2020 | Medium Cost | Based on Data from ORNL 2020 Cost Analysis of Hydropower Options at Non-Powered Dams Report
Hydropower | NPD 7 |  | Cost | Lock |  | Eng. & Const. Mgt |  | 1301 | $/kW | 2019 | Conservative | 2020 | High Cost | Based on Data from ORNL 2020 Cost Analysis of Hydropower Options at Non-Powered Dams Report
Hydropower | NPD 3 |  | Cost | Lake |  | Eng. & Const. Mgt |  | 580 | $/kW | 2019 | Conservative | 2020 | High Cost | Based on Data from ORNL 2020 Cost Analysis of Hydropower Options at Non-Powered Dams Report
Hydropower | NPD 4 |  | Cost | Lake |  | Eng. & Const. Mgt |  | 1332 | $/kW | 2019 | Conservative | 2020 | Very High Cost | Based on Data from ORNL 2020 Cost Analysis of Hydropower Options at Non-Powered Dams Report
Hydropower | NPD 8 |  | Cost | Lock |  | Eng. & Const. Mgt |  | 1754 | $/kW | 2019 | Conservative | 2020 | Very High Cost | Based on Data from ORNL 2020 Cost Analysis of Hydropower Options at Non-Powered Dams Report
Hydropower | NPD 1 |  | Cost | Lake |  | Initial Capital Cost |  | 2206 | $/kW | 2019 | Conservative | 2020 | Low Cost | Based on Data from ORNL 2020 Cost Analysis of Hydropower Options at Non-Powered Dams Report
Hydropower | NPD 5 |  | Cost | Lock |  | Initial Capital Cost |  | 3832 | $/kW | 2019 | Conservative | 2020 | Low Cost | Based on Data from ORNL 2020 Cost Analysis of Hydropower Options at Non-Powered Dams Report
Hydropower | NPD 6 |  | Cost | Lock |  | Initial Capital Cost |  | 6249 | $/kW | 2019 | Conservative | 2020 | Medium Cost | Based on Data from ORNL 2020 Cost Analysis of Hydropower Options at Non-Powered Dams Report
Hydropower | NPD 2 |  | Cost | Lake |  | Initial Capital Cost |  | 4894 | $/kW | 2019 | Conservative | 2020 | Medium Cost | Based on Data from ORNL 2020 Cost Analysis of Hydropower Options at Non-Powered Dams Report
Hydropower | NPD 7 |  | Cost | Lock |  | Initial Capital Cost |  | 10846 | $/kW | 2019 | Conservative | 2020 | High Cost | Based on Data from ORNL 2020 Cost Analysis of Hydropower Options at Non-Powered Dams Report
Hydropower | NPD 3 |  | Cost | Lake |  | Initial Capital Cost |  | 4837 | $/kW | 2019 | Conservative | 2020 | High Cost | Based on Data from ORNL 2020 Cost Analysis of Hydropower Options at Non-Powered Dams Report
Hydropower | NPD 4 |  | Cost | Lake |  | Initial Capital Cost |  | 11106 | $/kW | 2019 | Conservative | 2020 | Very High Cost | Based on Data from ORNL 2020 Cost Analysis of Hydropower Options at Non-Powered Dams Report
Hydropower | NPD 8 |  | Cost | Lock |  | Initial Capital Cost |  | 14624 | $/kW | 2019 | Conservative | 2020 | Very High Cost | Based on Data from ORNL 2020 Cost Analysis of Hydropower Options at Non-Powered Dams Report
Hydropower | NPD 1 |  | Cost | Lake |  | Development |  | 212 | $/kW | 2019 | Conservative | 2020 | Low Cost | Based on Data from ORNL 2020 Cost Analysis of Hydropower Options at Non-Powered Dams Report
Hydropower | NPD 5 |  | Cost | Lock |  | Development |  | 128 | $/kW | 2019 | Conservative | 2020 | Low Cost | Based on Data from ORNL 2020 Cost Analysis of Hydropower Options at Non-Powered Dams Report
Hydropower | NPD 6 |  | Cost | Lock |  | Development |  | 209 | $/kW | 2019 | Conservative | 2020 | Medium Cost | Based on Data from ORNL 2020 Cost Analysis of Hydropower Options at Non-Powered Dams Report
Hydropower | NPD 2 |  | Cost | Lake |  | Development |  | 287 | $/kW | 2019 | Conservative | 2020 | Medium Cost | Based on Data from ORNL 2020 Cost Analysis of Hydropower Options at Non-Powered Dams Report
Hydropower | NPD 7 |  | Cost | Lock |  | Development |  | 324 | $/kW | 2019 | Conservative | 2020 | High Cost | Based on Data from ORNL 2020 Cost Analysis of Hydropower Options at Non-Powered Dams Report
Hydropower | NPD 3 |  | Cost | Lake |  | Development |  | 302 | $/kW | 2019 | Conservative | 2020 | High Cost | Based on Data from ORNL 2020 Cost Analysis of Hydropower Options at Non-Powered Dams Report
Hydropower | NPD 4 |  | Cost | Lake |  | Development |  | 518 | $/kW | 2019 | Conservative | 2020 | Very High Cost | Based on Data from ORNL 2020 Cost Analysis of Hydropower Options at Non-Powered Dams Report
Hydropower | NPD 8 |  | Cost | Lock |  | Development |  | 674 | $/kW | 2019 | Conservative | 2020 | Very High Cost | Based on Data from ORNL 2020 Cost Analysis of Hydropower Options at Non-Powered Dams Report
Hydropower | NPD 1 |  | Cost | Lake |  | O&M |  | 63 | $/kW | 2019 | Conservative | 2020 | Low Cost | Based on Data from ORNL 2020 Cost Analysis of Hydropower Options at Non-Powered Dams Report
Hydropower | NPD 5 |  | Cost | Lock |  | O&M |  | 29 | $/kW | 2019 | Conservative | 2020 | Low Cost | Based on Data from ORNL 2020 Cost Analysis of Hydropower Options at Non-Powered Dams Report
Hydropower | NPD 6 |  | Cost | Lock |  | O&M |  | 33 | $/kW | 2019 | Conservative | 2020 | Medium Cost | Based on Data from ORNL 2020 Cost Analysis of Hydropower Options at Non-Powered Dams Report
Hydropower | NPD 2 |  | Cost | Lake |  | O&M |  | 76 | $/kW | 2019 | Conservative | 2020 | Medium Cost | Based on Data from ORNL 2020 Cost Analysis of Hydropower Options at Non-Powered Dams Report
Hydropower | NPD 7 |  | Cost | Lock |  | O&M |  | 53 | $/kW | 2019 | Conservative | 2020 | High Cost | Based on Data from ORNL 2020 Cost Analysis of Hydropower Options at Non-Powered Dams Report
Hydropower | NPD 3 |  | Cost | Lake |  | O&M |  | 89 | $/kW | 2019 | Conservative | 2020 | High Cost | Based on Data from ORNL 2020 Cost Analysis of Hydropower Options at Non-Powered Dams Report
Hydropower | NPD 4 |  | Cost | Lake |  | O&M |  | 151 | $/kW | 2019 | Conservative | 2020 | Very High Cost | Based on Data from ORNL 2020 Cost Analysis of Hydropower Options at Non-Powered Dams Report
Hydropower | NPD 8 |  | Cost | Lock |  | O&M |  | 116 | $/kW | 2019 | Conservative | 2020 | Very High Cost | Based on Data from ORNL 2020 Cost Analysis of Hydropower Options at Non-Powered Dams Report
Hydropower | NPD 1 |  | Cost | Lake |  | CAPEX |  | 2418 | $/kW | 2019 | Conservative | 2020 | Low Cost | Based on Data from ORNL 2020 Cost Analysis of Hydropower Options at Non-Powered Dams Report
Hydropower | NPD 5 |  | Cost | Lock |  | CAPEX |  | 3961 | $/kW | 2019 | Conservative | 2020 | Low Cost | Based on Data from ORNL 2020 Cost Analysis of Hydropower Options at Non-Powered Dams Report
Hydropower | NPD 6 |  | Cost | Lock |  | CAPEX |  | 6458 | $/kW | 2019 | Conservative | 2020 | Medium Cost | Based on Data from ORNL 2020 Cost Analysis of Hydropower Options at Non-Powered Dams Report
Hydropower | NPD 2 |  | Cost | Lake |  | CAPEX |  | 5181 | $/kW | 2019 | Conservative | 2020 | Medium Cost | Based on Data from ORNL 2020 Cost Analysis of Hydropower Options at Non-Powered Dams Report
Hydropower | NPD 7 |  | Cost | Lock |  | CAPEX |  | 11170 | $/kW | 2019 | Conservative | 2020 | High Cost | Based on Data from ORNL 2020 Cost Analysis of Hydropower Options at Non-Powered Dams Report
Hydropower | NPD 3 |  | Cost | Lake |  | CAPEX |  | 5140 | $/kW | 2019 | Conservative | 2020 | High Cost | Based on Data from ORNL 2020 Cost Analysis of Hydropower Options at Non-Powered Dams Report
Hydropower | NPD 4 |  | Cost | Lake |  | CAPEX |  | 11624 | $/kW | 2019 | Conservative | 2020 | Very High Cost | Based on Data from ORNL 2020 Cost Analysis of Hydropower Options at Non-Powered Dams Report
Hydropower | NPD 8 |  | Cost | Lock |  | CAPEX |  | 15299 | $/kW | 2019 | Conservative | 2020 | Very High Cost | Based on Data from ORNL 2020 Cost Analysis of Hydropower Options at Non-Powered Dams Report
Hydropower | NPD 1 |  | Cost | Lake |  | Powerhouse |  | 595 | $/kW | 2019 | Conservative | 2030 | Low Cost | Based on Data from ORNL 2020 Cost Analysis of Hydropower Options at Non-Powered Dams Report
Hydropower | NPD 5 |  | Cost | Lock |  | Powerhouse |  | 1623 | $/kW | 2019 | Conservative | 2030 | Low Cost | Based on Data from ORNL 2020 Cost Analysis of Hydropower Options at Non-Powered Dams Report
Hydropower | NPD 6 |  | Cost | Lock |  | Powerhouse |  | 2189 | $/kW | 2019 | Conservative | 2030 | Medium Cost | Based on Data from ORNL 2020 Cost Analysis of Hydropower Options at Non-Powered Dams Report
Hydropower | NPD 2 |  | Cost | Lake |  | Powerhouse |  | 198 | $/kW | 2019 | Conservative | 2030 | Medium Cost | Based on Data from ORNL 2020 Cost Analysis of Hydropower Options at Non-Powered Dams Report
Hydropower | NPD 7 |  | Cost | Lock |  | Powerhouse |  | 3944 | $/kW | 2019 | Conservative | 2030 | High Cost | Based on Data from ORNL 2020 Cost Analysis of Hydropower Options at Non-Powered Dams Report
Hydropower | NPD 3 |  | Cost | Lake |  | Powerhouse |  | 352 | $/kW | 2019 | Conservative | 2030 | High Cost | Based on Data from ORNL 2020 Cost Analysis of Hydropower Options at Non-Powered Dams Report
Hydropower | NPD 4 |  | Cost | Lake |  | Powerhouse |  | 511 | $/kW | 2019 | Conservative | 2030 | Very High Cost | Based on Data from ORNL 2020 Cost Analysis of Hydropower Options at Non-Powered Dams Report
Hydropower | NPD 8 |  | Cost | Lock |  | Powerhouse |  | 3672 | $/kW | 2019 | Conservative | 2030 | Very High Cost | Based on Data from ORNL 2020 Cost Analysis of Hydropower Options at Non-Powered Dams Report
Hydropower | NPD 1 |  | Cost | Lake |  | Electro-Mechanical |  | 517 | $/kW | 2019 | Conservative | 2030 | Low Cost | Based on Data from ORNL 2020 Cost Analysis of Hydropower Options at Non-Powered Dams Report
Hydropower | NPD 5 |  | Cost | Lock |  | Electro-Mechanical |  | 1229 | $/kW | 2019 | Conservative | 2030 | Low Cost | Based on Data from ORNL 2020 Cost Analysis of Hydropower Options at Non-Powered Dams Report
Hydropower | NPD 6 |  | Cost | Lock |  | Electro-Mechanical |  | 1493 | $/kW | 2019 | Conservative | 2030 | Medium Cost | Based on Data from ORNL 2020 Cost Analysis of Hydropower Options at Non-Powered Dams Report
Hydropower | NPD 2 |  | Cost | Lake |  | Electro-Mechanical |  | 590 | $/kW | 2019 | Conservative | 2030 | Medium Cost | Based on Data from ORNL 2020 Cost Analysis of Hydropower Options at Non-Powered Dams Report
Hydropower | NPD 7 |  | Cost | Lock |  | Electro-Mechanical |  | 2523 | $/kW | 2019 | Conservative | 2030 | High Cost | Based on Data from ORNL 2020 Cost Analysis of Hydropower Options at Non-Powered Dams Report
Hydropower | NPD 3 |  | Cost | Lake |  | Electro-Mechanical |  | 855 | $/kW | 2019 | Conservative | 2030 | High Cost | Based on Data from ORNL 2020 Cost Analysis of Hydropower Options at Non-Powered Dams Report
Hydropower | NPD 4 |  | Cost | Lake |  | Electro-Mechanical |  | 1286 | $/kW | 2019 | Conservative | 2030 | Very High Cost | Based on Data from ORNL 2020 Cost Analysis of Hydropower Options at Non-Powered Dams Report
Hydropower | NPD 8 |  | Cost | Lock |  | Electro-Mechanical |  | 3171 | $/kW | 2019 | Conservative | 2030 | Very High Cost | Based on Data from ORNL 2020 Cost Analysis of Hydropower Options at Non-Powered Dams Report
Hydropower | NPD 1 |  | Cost | Lake |  | Elec. Infrastructure |  | 0 | $/k,W | 2019 | Conservative | 2030 | Low Cost | Based on Data from ORNL 2020 Cost Analysis of Hydropower Options at Non-Powered Dams Report
Hydropower | NPD 5 |  | Cost | Lock |  | Elec. Infrastructure |  | 76 | $/k,W | 2019 | Conservative | 2030 | Low Cost | Based on Data from ORNL 2020 Cost Analysis of Hydropower Options at Non-Powered Dams Report
Hydropower | NPD 6 |  | Cost | Lock |  | Elec. Infrastructure |  | 60 | $/k,W | 2019 | Conservative | 2030 | Medium Cost | Based on Data from ORNL 2020 Cost Analysis of Hydropower Options at Non-Powered Dams Report
Hydropower | NPD 2 |  | Cost | Lake |  | Elec. Infrastructure |  | 88 | $/k,W | 2019 | Conservative | 2030 | Medium Cost | Based on Data from ORNL 2020 Cost Analysis of Hydropower Options at Non-Powered Dams Report
Hydropower | NPD 7 |  | Cost | Lock |  | Elec. Infrastructure |  | 76 | $/k,W | 2019 | Conservative | 2030 | High Cost | Based on Data from ORNL 2020 Cost Analysis of Hydropower Options at Non-Powered Dams Report
Hydropower | NPD 3 |  | Cost | Lake |  | Elec. Infrastructure |  | 63 | $/k,W | 2019 | Conservative | 2030 | High Cost | Based on Data from ORNL 2020 Cost Analysis of Hydropower Options at Non-Powered Dams Report
Hydropower | NPD 4 |  | Cost | Lake |  | Elec. Infrastructure |  | 102 | $/k,W | 2019 | Conservative | 2030 | Very High Cost | Based on Data from ORNL 2020 Cost Analysis of Hydropower Options at Non-Powered Dams Report
Hydropower | NPD 8 |  | Cost | Lock |  | Elec. Infrastructure |  | 87 | $/k,W | 2019 | Conservative | 2030 | Very High Cost | Based on Data from ORNL 2020 Cost Analysis of Hydropower Options at Non-Powered Dams Report
Hydropower | NPD 1 |  | Cost | Lake |  | Site Preparation |  | 142 | $/kW | 2019 | Conservative | 2030 | Low Cost | Based on Data from ORNL 2020 Cost Analysis of Hydropower Options at Non-Powered Dams Report
Hydropower | NPD 5 |  | Cost | Lock |  | Site Preparation |  | 54 | $/kW | 2019 | Conservative | 2030 | Low Cost | Based on Data from ORNL 2020 Cost Analysis of Hydropower Options at Non-Powered Dams Report
Hydropower | NPD 6 |  | Cost | Lock |  | Site Preparation |  | 251 | $/kW | 2019 | Conservative | 2030 | Medium Cost | Based on Data from ORNL 2020 Cost Analysis of Hydropower Options at Non-Powered Dams Report
Hydropower | NPD 2 |  | Cost | Lake |  | Site Preparation |  | 61 | $/kW | 2019 | Conservative | 2030 | Medium Cost | Based on Data from ORNL 2020 Cost Analysis of Hydropower Options at Non-Powered Dams Report
Hydropower | NPD 7 |  | Cost | Lock |  | Site Preparation |  | 526 | $/kW | 2019 | Conservative | 2030 | High Cost | Based on Data from ORNL 2020 Cost Analysis of Hydropower Options at Non-Powered Dams Report
Hydropower | NPD 3 |  | Cost | Lake |  | Site Preparation |  | 90 | $/kW | 2019 | Conservative | 2030 | High Cost | Based on Data from ORNL 2020 Cost Analysis of Hydropower Options at Non-Powered Dams Report
Hydropower | NPD 4 |  | Cost | Lake |  | Site Preparation |  | 224 | $/kW | 2019 | Conservative | 2030 | Very High Cost | Based on Data from ORNL 2020 Cost Analysis of Hydropower Options at Non-Powered Dams Report
Hydropower | NPD 8 |  | Cost | Lock |  | Site Preparation |  | 1597 | $/kW | 2019 | Conservative | 2030 | Very High Cost | Based on Data from ORNL 2020 Cost Analysis of Hydropower Options at Non-Powered Dams Report
Hydropower | NPD 1 |  | Cost | Lake |  | Water Conveyance |  | 602 | $/kW | 2019 | Conservative | 2030 | Low Cost | Based on Data from ORNL 2020 Cost Analysis of Hydropower Options at Non-Powered Dams Report
Hydropower | NPD 5 |  | Cost | Lock |  | Water Conveyance |  | 82 | $/kW | 2019 | Conservative | 2030 | Low Cost | Based on Data from ORNL 2020 Cost Analysis of Hydropower Options at Non-Powered Dams Report
Hydropower | NPD 6 |  | Cost | Lock |  | Water Conveyance |  | 1005 | $/kW | 2019 | Conservative | 2030 | Medium Cost | Based on Data from ORNL 2020 Cost Analysis of Hydropower Options at Non-Powered Dams Report
Hydropower | NPD 2 |  | Cost | Lake |  | Water Conveyance |  | 2976 | $/kW | 2019 | Conservative | 2030 | Medium Cost | Based on Data from ORNL 2020 Cost Analysis of Hydropower Options at Non-Powered Dams Report
Hydropower | NPD 7 |  | Cost | Lock |  | Water Conveyance |  | 1606 | $/kW | 2019 | Conservative | 2030 | High Cost | Based on Data from ORNL 2020 Cost Analysis of Hydropower Options at Non-Powered Dams Report
Hydropower | NPD 3 |  | Cost | Lake |  | Water Conveyance |  | 2507 | $/kW | 2019 | Conservative | 2030 | High Cost | Based on Data from ORNL 2020 Cost Analysis of Hydropower Options at Non-Powered Dams Report
Hydropower | NPD 4 |  | Cost | Lake |  | Water Conveyance |  | 6760 | $/kW | 2019 | Conservative | 2030 | Very High Cost | Based on Data from ORNL 2020 Cost Analysis of Hydropower Options at Non-Powered Dams Report
Hydropower | NPD 8 |  | Cost | Lock |  | Water Conveyance |  | 3170 | $/kW | 2019 | Conservative | 2030 | Very High Cost | Based on Data from ORNL 2020 Cost Analysis of Hydropower Options at Non-Powered Dams Report
Hydropower | NPD 1 |  | Cost | Lake |  | Env. Mitigation |  | 185 | $/kW | 2019 | Conservative | 2030 | Low Cost | Based on Data from ORNL 2020 Cost Analysis of Hydropower Options at Non-Powered Dams Report
Hydropower | NPD 5 |  | Cost | Lock |  | Env. Mitigation |  | 306 | $/kW | 2019 | Conservative | 2030 | Low Cost | Based on Data from ORNL 2020 Cost Analysis of Hydropower Options at Non-Powered Dams Report
Hydropower | NPD 6 |  | Cost | Lock |  | Env. Mitigation |  | 499 | $/kW | 2019 | Conservative | 2030 | Medium Cost | Based on Data from ORNL 2020 Cost Analysis of Hydropower Options at Non-Powered Dams Report
Hydropower | NPD 2 |  | Cost | Lake |  | Env. Mitigation |  | 391 | $/kW | 2019 | Conservative | 2030 | Medium Cost | Based on Data from ORNL 2020 Cost Analysis of Hydropower Options at Non-Powered Dams Report
Hydropower | NPD 7 |  | Cost | Lock |  | Env. Mitigation |  | 867 | $/kW | 2019 | Conservative | 2030 | High Cost | Based on Data from ORNL 2020 Cost Analysis of Hydropower Options at Non-Powered Dams Report
Hydropower | NPD 3 |  | Cost | Lake |  | Env. Mitigation |  | 387 | $/kW | 2019 | Conservative | 2030 | High Cost | Based on Data from ORNL 2020 Cost Analysis of Hydropower Options at Non-Powered Dams Report
Hydropower | NPD 4 |  | Cost | Lake |  | Env. Mitigation |  | 888 | $/kW | 2019 | Conservative | 2030 | Very High Cost | Based on Data from ORNL 2020 Cost Analysis of Hydropower Options at Non-Powered Dams Report
Hydropower | NPD 8 |  | Cost | Lock |  | Env. Mitigation |  | 1169 | $/kW | 2019 | Conservative | 2030 | Very High Cost | Based on Data from ORNL 2020 Cost Analysis of Hydropower Options at Non-Powered Dams Report
Hydropower | NPD 1 |  | Cost | Lake |  | Eng. & Const. Mgt |  | 162 | $/kW | 2019 | Conservative | 2030 | Low Cost | Based on Data from ORNL 2020 Cost Analysis of Hydropower Options at Non-Powered Dams Report
Hydropower | NPD 5 |  | Cost | Lock |  | Eng. & Const. Mgt |  | 459 | $/kW | 2019 | Conservative | 2030 | Low Cost | Based on Data from ORNL 2020 Cost Analysis of Hydropower Options at Non-Powered Dams Report
Hydropower | NPD 6 |  | Cost | Lock |  | Eng. & Const. Mgt |  | 749 | $/kW | 2019 | Conservative | 2030 | Medium Cost | Based on Data from ORNL 2020 Cost Analysis of Hydropower Options at Non-Powered Dams Report
Hydropower | NPD 2 |  | Cost | Lake |  | Eng. & Const. Mgt |  | 587 | $/kW | 2019 | Conservative | 2030 | Medium Cost | Based on Data from ORNL 2020 Cost Analysis of Hydropower Options at Non-Powered Dams Report
Hydropower | NPD 7 |  | Cost | Lock |  | Eng. & Const. Mgt |  | 1301 | $/kW | 2019 | Conservative | 2030 | High Cost | Based on Data from ORNL 2020 Cost Analysis of Hydropower Options at Non-Powered Dams Report
Hydropower | NPD 3 |  | Cost | Lake |  | Eng. & Const. Mgt |  | 580 | $/kW | 2019 | Conservative | 2030 | High Cost | Based on Data from ORNL 2020 Cost Analysis of Hydropower Options at Non-Powered Dams Report
Hydropower | NPD 4 |  | Cost | Lake |  | Eng. & Const. Mgt |  | 1332 | $/kW | 2019 | Conservative | 2030 | Very High Cost | Based on Data from ORNL 2020 Cost Analysis of Hydropower Options at Non-Powered Dams Report
Hydropower | NPD 8 |  | Cost | Lock |  | Eng. & Const. Mgt |  | 1754 | $/kW | 2019 | Conservative | 2030 | Very High Cost | Based on Data from ORNL 2020 Cost Analysis of Hydropower Options at Non-Powered Dams Report
Hydropower | NPD 1 |  | Cost | Lake |  | Initial Capital Cost |  | 2206 | $/kW | 2019 | Conservative | 2030 | Low Cost | Based on Data from ORNL 2020 Cost Analysis of Hydropower Options at Non-Powered Dams Report
Hydropower | NPD 5 |  | Cost | Lock |  | Initial Capital Cost |  | 3832 | $/kW | 2019 | Conservative | 2030 | Low Cost | Based on Data from ORNL 2020 Cost Analysis of Hydropower Options at Non-Powered Dams Report
Hydropower | NPD 6 |  | Cost | Lock |  | Initial Capital Cost |  | 6249 | $/kW | 2019 | Conservative | 2030 | Medium Cost | Based on Data from ORNL 2020 Cost Analysis of Hydropower Options at Non-Powered Dams Report
Hydropower | NPD 2 |  | Cost | Lake |  | Initial Capital Cost |  | 4894 | $/kW | 2019 | Conservative | 2030 | Medium Cost | Based on Data from ORNL 2020 Cost Analysis of Hydropower Options at Non-Powered Dams Report
Hydropower | NPD 7 |  | Cost | Lock |  | Initial Capital Cost |  | 10846 | $/kW | 2019 | Conservative | 2030 | High Cost | Based on Data from ORNL 2020 Cost Analysis of Hydropower Options at Non-Powered Dams Report
Hydropower | NPD 3 |  | Cost | Lake |  | Initial Capital Cost |  | 4837 | $/kW | 2019 | Conservative | 2030 | High Cost | Based on Data from ORNL 2020 Cost Analysis of Hydropower Options at Non-Powered Dams Report
Hydropower | NPD 4 |  | Cost | Lake |  | Initial Capital Cost |  | 11106 | $/kW | 2019 | Conservative | 2030 | Very High Cost | Based on Data from ORNL 2020 Cost Analysis of Hydropower Options at Non-Powered Dams Report
Hydropower | NPD 8 |  | Cost | Lock |  | Initial Capital Cost |  | 14624 | $/kW | 2019 | Conservative | 2030 | Very High Cost | Based on Data from ORNL 2020 Cost Analysis of Hydropower Options at Non-Powered Dams Report
Hydropower | NPD 1 |  | Cost | Lake |  | Development |  | 212 | $/kW | 2019 | Conservative | 2030 | Low Cost | Based on Data from ORNL 2020 Cost Analysis of Hydropower Options at Non-Powered Dams Report
Hydropower | NPD 5 |  | Cost | Lock |  | Development |  | 128 | $/kW | 2019 | Conservative | 2030 | Low Cost | Based on Data from ORNL 2020 Cost Analysis of Hydropower Options at Non-Powered Dams Report
Hydropower | NPD 6 |  | Cost | Lock |  | Development |  | 209 | $/kW | 2019 | Conservative | 2030 | Medium Cost | Based on Data from ORNL 2020 Cost Analysis of Hydropower Options at Non-Powered Dams Report
Hydropower | NPD 2 |  | Cost | Lake |  | Development |  | 287 | $/kW | 2019 | Conservative | 2030 | Medium Cost | Based on Data from ORNL 2020 Cost Analysis of Hydropower Options at Non-Powered Dams Report
Hydropower | NPD 7 |  | Cost | Lock |  | Development |  | 324 | $/kW | 2019 | Conservative | 2030 | High Cost | Based on Data from ORNL 2020 Cost Analysis of Hydropower Options at Non-Powered Dams Report
Hydropower | NPD 3 |  | Cost | Lake |  | Development |  | 302 | $/kW | 2019 | Conservative | 2030 | High Cost | Based on Data from ORNL 2020 Cost Analysis of Hydropower Options at Non-Powered Dams Report
Hydropower | NPD 4 |  | Cost | Lake |  | Development |  | 518 | $/kW | 2019 | Conservative | 2030 | Very High Cost | Based on Data from ORNL 2020 Cost Analysis of Hydropower Options at Non-Powered Dams Report
Hydropower | NPD 8 |  | Cost | Lock |  | Development |  | 674 | $/kW | 2019 | Conservative | 2030 | Very High Cost | Based on Data from ORNL 2020 Cost Analysis of Hydropower Options at Non-Powered Dams Report
Hydropower | NPD 1 |  | Cost | Lake |  | O&M |  | 63 | $/kW | 2019 | Conservative | 2030 | Low Cost | Based on Data from ORNL 2020 Cost Analysis of Hydropower Options at Non-Powered Dams Report
Hydropower | NPD 5 |  | Cost | Lock |  | O&M |  | 29 | $/kW | 2019 | Conservative | 2030 | Low Cost | Based on Data from ORNL 2020 Cost Analysis of Hydropower Options at Non-Powered Dams Report
Hydropower | NPD 6 |  | Cost | Lock |  | O&M |  | 33 | $/kW | 2019 | Conservative | 2030 | Medium Cost | Based on Data from ORNL 2020 Cost Analysis of Hydropower Options at Non-Powered Dams Report
Hydropower | NPD 2 |  | Cost | Lake |  | O&M |  | 76 | $/kW | 2019 | Conservative | 2030 | Medium Cost | Based on Data from ORNL 2020 Cost Analysis of Hydropower Options at Non-Powered Dams Report
Hydropower | NPD 7 |  | Cost | Lock |  | O&M |  | 53 | $/kW | 2019 | Conservative | 2030 | High Cost | Based on Data from ORNL 2020 Cost Analysis of Hydropower Options at Non-Powered Dams Report
Hydropower | NPD 3 |  | Cost | Lake |  | O&M |  | 89 | $/kW | 2019 | Conservative | 2030 | High Cost | Based on Data from ORNL 2020 Cost Analysis of Hydropower Options at Non-Powered Dams Report
Hydropower | NPD 4 |  | Cost | Lake |  | O&M |  | 151 | $/kW | 2019 | Conservative | 2030 | Very High Cost | Based on Data from ORNL 2020 Cost Analysis of Hydropower Options at Non-Powered Dams Report
Hydropower | NPD 8 |  | Cost | Lock |  | O&M |  | 116 | $/kW | 2019 | Conservative | 2030 | Very High Cost | Based on Data from ORNL 2020 Cost Analysis of Hydropower Options at Non-Powered Dams Report
Hydropower | NPD 1 |  | Cost | Lake |  | CAPEX |  | 2418 | $/kW | 2019 | Conservative | 2030 | Low Cost | Based on Data from ORNL 2020 Cost Analysis of Hydropower Options at Non-Powered Dams Report
Hydropower | NPD 5 |  | Cost | Lock |  | CAPEX |  | 3961 | $/kW | 2019 | Conservative | 2030 | Low Cost | Based on Data from ORNL 2020 Cost Analysis of Hydropower Options at Non-Powered Dams Report
Hydropower | NPD 6 |  | Cost | Lock |  | CAPEX |  | 6458 | $/kW | 2019 | Conservative | 2030 | Medium Cost | Based on Data from ORNL 2020 Cost Analysis of Hydropower Options at Non-Powered Dams Report
Hydropower | NPD 2 |  | Cost | Lake |  | CAPEX |  | 5181 | $/kW | 2019 | Conservative | 2030 | Medium Cost | Based on Data from ORNL 2020 Cost Analysis of Hydropower Options at Non-Powered Dams Report
Hydropower | NPD 7 |  | Cost | Lock |  | CAPEX |  | 11170 | $/kW | 2019 | Conservative | 2030 | High Cost | Based on Data from ORNL 2020 Cost Analysis of Hydropower Options at Non-Powered Dams Report
Hydropower | NPD 3 |  | Cost | Lake |  | CAPEX |  | 5140 | $/kW | 2019 | Conservative | 2030 | High Cost | Based on Data from ORNL 2020 Cost Analysis of Hydropower Options at Non-Powered Dams Report
Hydropower | NPD 4 |  | Cost | Lake |  | CAPEX |  | 11624 | $/kW | 2019 | Conservative | 2030 | Very High Cost | Based on Data from ORNL 2020 Cost Analysis of Hydropower Options at Non-Powered Dams Report
Hydropower | NPD 8 |  | Cost | Lock |  | CAPEX |  | 15299 | $/kW | 2019 | Conservative | 2030 | Very High Cost | Based on Data from ORNL 2020 Cost Analysis of Hydropower Options at Non-Powered Dams Report
Hydropower | NPD 1 |  | Cost | Lake |  | Powerhouse |  | 595 | $/kW | 2019 | Conservative | 2040 | Low Cost | Based on Data from ORNL 2020 Cost Analysis of Hydropower Options at Non-Powered Dams Report
Hydropower | NPD 5 |  | Cost | Lock |  | Powerhouse |  | 1623 | $/kW | 2019 | Conservative | 2040 | Low Cost | Based on Data from ORNL 2020 Cost Analysis of Hydropower Options at Non-Powered Dams Report
Hydropower | NPD 6 |  | Cost | Lock |  | Powerhouse |  | 2189 | $/kW | 2019 | Conservative | 2040 | Medium Cost | Based on Data from ORNL 2020 Cost Analysis of Hydropower Options at Non-Powered Dams Report
Hydropower | NPD 2 |  | Cost | Lake |  | Powerhouse |  | 198 | $/kW | 2019 | Conservative | 2040 | Medium Cost | Based on Data from ORNL 2020 Cost Analysis of Hydropower Options at Non-Powered Dams Report
Hydropower | NPD 7 |  | Cost | Lock |  | Powerhouse |  | 3944 | $/kW | 2019 | Conservative | 2040 | High Cost | Based on Data from ORNL 2020 Cost Analysis of Hydropower Options at Non-Powered Dams Report
Hydropower | NPD 3 |  | Cost | Lake |  | Powerhouse |  | 352 | $/kW | 2019 | Conservative | 2040 | High Cost | Based on Data from ORNL 2020 Cost Analysis of Hydropower Options at Non-Powered Dams Report
Hydropower | NPD 4 |  | Cost | Lake |  | Powerhouse |  | 511 | $/kW | 2019 | Conservative | 2040 | Very High Cost | Based on Data from ORNL 2020 Cost Analysis of Hydropower Options at Non-Powered Dams Report
Hydropower | NPD 8 |  | Cost | Lock |  | Powerhouse |  | 3672 | $/kW | 2019 | Conservative | 2040 | Very High Cost | Based on Data from ORNL 2020 Cost Analysis of Hydropower Options at Non-Powered Dams Report
Hydropower | NPD 1 |  | Cost | Lake |  | Electro-Mechanical |  | 517 | $/kW | 2019 | Conservative | 2040 | Low Cost | Based on Data from ORNL 2020 Cost Analysis of Hydropower Options at Non-Powered Dams Report
Hydropower | NPD 5 |  | Cost | Lock |  | Electro-Mechanical |  | 1229 | $/kW | 2019 | Conservative | 2040 | Low Cost | Based on Data from ORNL 2020 Cost Analysis of Hydropower Options at Non-Powered Dams Report
Hydropower | NPD 6 |  | Cost | Lock |  | Electro-Mechanical |  | 1493 | $/kW | 2019 | Conservative | 2040 | Medium Cost | Based on Data from ORNL 2020 Cost Analysis of Hydropower Options at Non-Powered Dams Report
Hydropower | NPD 2 |  | Cost | Lake |  | Electro-Mechanical |  | 590 | $/kW | 2019 | Conservative | 2040 | Medium Cost | Based on Data from ORNL 2020 Cost Analysis of Hydropower Options at Non-Powered Dams Report
Hydropower | NPD 7 |  | Cost | Lock |  | Electro-Mechanical |  | 2523 | $/kW | 2019 | Conservative | 2040 | High Cost | Based on Data from ORNL 2020 Cost Analysis of Hydropower Options at Non-Powered Dams Report
Hydropower | NPD 3 |  | Cost | Lake |  | Electro-Mechanical |  | 855 | $/kW | 2019 | Conservative | 2040 | High Cost | Based on Data from ORNL 2020 Cost Analysis of Hydropower Options at Non-Powered Dams Report
Hydropower | NPD 4 |  | Cost | Lake |  | Electro-Mechanical |  | 1286 | $/kW | 2019 | Conservative | 2040 | Very High Cost | Based on Data from ORNL 2020 Cost Analysis of Hydropower Options at Non-Powered Dams Report
Hydropower | NPD 8 |  | Cost | Lock |  | Electro-Mechanical |  | 3171 | $/kW | 2019 | Conservative | 2040 | Very High Cost | Based on Data from ORNL 2020 Cost Analysis of Hydropower Options at Non-Powered Dams Report
Hydropower | NPD 1 |  | Cost | Lake |  | Elec. Infrastructure |  | 0 | $/k,W | 2019 | Conservative | 2040 | Low Cost | Based on Data from ORNL 2020 Cost Analysis of Hydropower Options at Non-Powered Dams Report
Hydropower | NPD 5 |  | Cost | Lock |  | Elec. Infrastructure |  | 76 | $/k,W | 2019 | Conservative | 2040 | Low Cost | Based on Data from ORNL 2020 Cost Analysis of Hydropower Options at Non-Powered Dams Report
Hydropower | NPD 6 |  | Cost | Lock |  | Elec. Infrastructure |  | 60 | $/k,W | 2019 | Conservative | 2040 | Medium Cost | Based on Data from ORNL 2020 Cost Analysis of Hydropower Options at Non-Powered Dams Report
Hydropower | NPD 2 |  | Cost | Lake |  | Elec. Infrastructure |  | 88 | $/k,W | 2019 | Conservative | 2040 | Medium Cost | Based on Data from ORNL 2020 Cost Analysis of Hydropower Options at Non-Powered Dams Report
Hydropower | NPD 7 |  | Cost | Lock |  | Elec. Infrastructure |  | 76 | $/k,W | 2019 | Conservative | 2040 | High Cost | Based on Data from ORNL 2020 Cost Analysis of Hydropower Options at Non-Powered Dams Report
Hydropower | NPD 3 |  | Cost | Lake |  | Elec. Infrastructure |  | 63 | $/k,W | 2019 | Conservative | 2040 | High Cost | Based on Data from ORNL 2020 Cost Analysis of Hydropower Options at Non-Powered Dams Report
Hydropower | NPD 4 |  | Cost | Lake |  | Elec. Infrastructure |  | 102 | $/k,W | 2019 | Conservative | 2040 | Very High Cost | Based on Data from ORNL 2020 Cost Analysis of Hydropower Options at Non-Powered Dams Report
Hydropower | NPD 8 |  | Cost | Lock |  | Elec. Infrastructure |  | 87 | $/k,W | 2019 | Conservative | 2040 | Very High Cost | Based on Data from ORNL 2020 Cost Analysis of Hydropower Options at Non-Powered Dams Report
Hydropower | NPD 1 |  | Cost | Lake |  | Site Preparation |  | 142 | $/kW | 2019 | Conservative | 2040 | Low Cost | Based on Data from ORNL 2020 Cost Analysis of Hydropower Options at Non-Powered Dams Report
Hydropower | NPD 5 |  | Cost | Lock |  | Site Preparation |  | 54 | $/kW | 2019 | Conservative | 2040 | Low Cost | Based on Data from ORNL 2020 Cost Analysis of Hydropower Options at Non-Powered Dams Report
Hydropower | NPD 6 |  | Cost | Lock |  | Site Preparation |  | 251 | $/kW | 2019 | Conservative | 2040 | Medium Cost | Based on Data from ORNL 2020 Cost Analysis of Hydropower Options at Non-Powered Dams Report
Hydropower | NPD 2 |  | Cost | Lake |  | Site Preparation |  | 61 | $/kW | 2019 | Conservative | 2040 | Medium Cost | Based on Data from ORNL 2020 Cost Analysis of Hydropower Options at Non-Powered Dams Report
Hydropower | NPD 7 |  | Cost | Lock |  | Site Preparation |  | 526 | $/kW | 2019 | Conservative | 2040 | High Cost | Based on Data from ORNL 2020 Cost Analysis of Hydropower Options at Non-Powered Dams Report
Hydropower | NPD 3 |  | Cost | Lake |  | Site Preparation |  | 90 | $/kW | 2019 | Conservative | 2040 | High Cost | Based on Data from ORNL 2020 Cost Analysis of Hydropower Options at Non-Powered Dams Report
Hydropower | NPD 4 |  | Cost | Lake |  | Site Preparation |  | 224 | $/kW | 2019 | Conservative | 2040 | Very High Cost | Based on Data from ORNL 2020 Cost Analysis of Hydropower Options at Non-Powered Dams Report
Hydropower | NPD 8 |  | Cost | Lock |  | Site Preparation |  | 1597 | $/kW | 2019 | Conservative | 2040 | Very High Cost | Based on Data from ORNL 2020 Cost Analysis of Hydropower Options at Non-Powered Dams Report
Hydropower | NPD 1 |  | Cost | Lake |  | Water Conveyance |  | 602 | $/kW | 2019 | Conservative | 2040 | Low Cost | Based on Data from ORNL 2020 Cost Analysis of Hydropower Options at Non-Powered Dams Report
Hydropower | NPD 5 |  | Cost | Lock |  | Water Conveyance |  | 82 | $/kW | 2019 | Conservative | 2040 | Low Cost | Based on Data from ORNL 2020 Cost Analysis of Hydropower Options at Non-Powered Dams Report
Hydropower | NPD 6 |  | Cost | Lock |  | Water Conveyance |  | 1005 | $/kW | 2019 | Conservative | 2040 | Medium Cost | Based on Data from ORNL 2020 Cost Analysis of Hydropower Options at Non-Powered Dams Report
Hydropower | NPD 2 |  | Cost | Lake |  | Water Conveyance |  | 2976 | $/kW | 2019 | Conservative | 2040 | Medium Cost | Based on Data from ORNL 2020 Cost Analysis of Hydropower Options at Non-Powered Dams Report
Hydropower | NPD 7 |  | Cost | Lock |  | Water Conveyance |  | 1606 | $/kW | 2019 | Conservative | 2040 | High Cost | Based on Data from ORNL 2020 Cost Analysis of Hydropower Options at Non-Powered Dams Report
Hydropower | NPD 3 |  | Cost | Lake |  | Water Conveyance |  | 2507 | $/kW | 2019 | Conservative | 2040 | High Cost | Based on Data from ORNL 2020 Cost Analysis of Hydropower Options at Non-Powered Dams Report
Hydropower | NPD 4 |  | Cost | Lake |  | Water Conveyance |  | 6760 | $/kW | 2019 | Conservative | 2040 | Very High Cost | Based on Data from ORNL 2020 Cost Analysis of Hydropower Options at Non-Powered Dams Report
Hydropower | NPD 8 |  | Cost | Lock |  | Water Conveyance |  | 3170 | $/kW | 2019 | Conservative | 2040 | Very High Cost | Based on Data from ORNL 2020 Cost Analysis of Hydropower Options at Non-Powered Dams Report
Hydropower | NPD 1 |  | Cost | Lake |  | Env. Mitigation |  | 185 | $/kW | 2019 | Conservative | 2040 | Low Cost | Based on Data from ORNL 2020 Cost Analysis of Hydropower Options at Non-Powered Dams Report
Hydropower | NPD 5 |  | Cost | Lock |  | Env. Mitigation |  | 306 | $/kW | 2019 | Conservative | 2040 | Low Cost | Based on Data from ORNL 2020 Cost Analysis of Hydropower Options at Non-Powered Dams Report
Hydropower | NPD 6 |  | Cost | Lock |  | Env. Mitigation |  | 499 | $/kW | 2019 | Conservative | 2040 | Medium Cost | Based on Data from ORNL 2020 Cost Analysis of Hydropower Options at Non-Powered Dams Report
Hydropower | NPD 2 |  | Cost | Lake |  | Env. Mitigation |  | 391 | $/kW | 2019 | Conservative | 2040 | Medium Cost | Based on Data from ORNL 2020 Cost Analysis of Hydropower Options at Non-Powered Dams Report
Hydropower | NPD 7 |  | Cost | Lock |  | Env. Mitigation |  | 867 | $/kW | 2019 | Conservative | 2040 | High Cost | Based on Data from ORNL 2020 Cost Analysis of Hydropower Options at Non-Powered Dams Report
Hydropower | NPD 3 |  | Cost | Lake |  | Env. Mitigation |  | 387 | $/kW | 2019 | Conservative | 2040 | High Cost | Based on Data from ORNL 2020 Cost Analysis of Hydropower Options at Non-Powered Dams Report
Hydropower | NPD 4 |  | Cost | Lake |  | Env. Mitigation |  | 888 | $/kW | 2019 | Conservative | 2040 | Very High Cost | Based on Data from ORNL 2020 Cost Analysis of Hydropower Options at Non-Powered Dams Report
Hydropower | NPD 8 |  | Cost | Lock |  | Env. Mitigation |  | 1169 | $/kW | 2019 | Conservative | 2040 | Very High Cost | Based on Data from ORNL 2020 Cost Analysis of Hydropower Options at Non-Powered Dams Report
Hydropower | NPD 1 |  | Cost | Lake |  | Eng. & Const. Mgt |  | 162 | $/kW | 2019 | Conservative | 2040 | Low Cost | Based on Data from ORNL 2020 Cost Analysis of Hydropower Options at Non-Powered Dams Report
Hydropower | NPD 5 |  | Cost | Lock |  | Eng. & Const. Mgt |  | 459 | $/kW | 2019 | Conservative | 2040 | Low Cost | Based on Data from ORNL 2020 Cost Analysis of Hydropower Options at Non-Powered Dams Report
Hydropower | NPD 6 |  | Cost | Lock |  | Eng. & Const. Mgt |  | 749 | $/kW | 2019 | Conservative | 2040 | Medium Cost | Based on Data from ORNL 2020 Cost Analysis of Hydropower Options at Non-Powered Dams Report
Hydropower | NPD 2 |  | Cost | Lake |  | Eng. & Const. Mgt |  | 587 | $/kW | 2019 | Conservative | 2040 | Medium Cost | Based on Data from ORNL 2020 Cost Analysis of Hydropower Options at Non-Powered Dams Report
Hydropower | NPD 7 |  | Cost | Lock |  | Eng. & Const. Mgt |  | 1301 | $/kW | 2019 | Conservative | 2040 | High Cost | Based on Data from ORNL 2020 Cost Analysis of Hydropower Options at Non-Powered Dams Report
Hydropower | NPD 3 |  | Cost | Lake |  | Eng. & Const. Mgt |  | 580 | $/kW | 2019 | Conservative | 2040 | High Cost | Based on Data from ORNL 2020 Cost Analysis of Hydropower Options at Non-Powered Dams Report
Hydropower | NPD 4 |  | Cost | Lake |  | Eng. & Const. Mgt |  | 1332 | $/kW | 2019 | Conservative | 2040 | Very High Cost | Based on Data from ORNL 2020 Cost Analysis of Hydropower Options at Non-Powered Dams Report
Hydropower | NPD 8 |  | Cost | Lock |  | Eng. & Const. Mgt |  | 1754 | $/kW | 2019 | Conservative | 2040 | Very High Cost | Based on Data from ORNL 2020 Cost Analysis of Hydropower Options at Non-Powered Dams Report
Hydropower | NPD 1 |  | Cost | Lake |  | Initial Capital Cost |  | 2206 | $/kW | 2019 | Conservative | 2040 | Low Cost | Based on Data from ORNL 2020 Cost Analysis of Hydropower Options at Non-Powered Dams Report
Hydropower | NPD 5 |  | Cost | Lock |  | Initial Capital Cost |  | 3832 | $/kW | 2019 | Conservative | 2040 | Low Cost | Based on Data from ORNL 2020 Cost Analysis of Hydropower Options at Non-Powered Dams Report
Hydropower | NPD 6 |  | Cost | Lock |  | Initial Capital Cost |  | 6249 | $/kW | 2019 | Conservative | 2040 | Medium Cost | Based on Data from ORNL 2020 Cost Analysis of Hydropower Options at Non-Powered Dams Report
Hydropower | NPD 2 |  | Cost | Lake |  | Initial Capital Cost |  | 4894 | $/kW | 2019 | Conservative | 2040 | Medium Cost | Based on Data from ORNL 2020 Cost Analysis of Hydropower Options at Non-Powered Dams Report
Hydropower | NPD 7 |  | Cost | Lock |  | Initial Capital Cost |  | 10846 | $/kW | 2019 | Conservative | 2040 | High Cost | Based on Data from ORNL 2020 Cost Analysis of Hydropower Options at Non-Powered Dams Report
Hydropower | NPD 3 |  | Cost | Lake |  | Initial Capital Cost |  | 4837 | $/kW | 2019 | Conservative | 2040 | High Cost | Based on Data from ORNL 2020 Cost Analysis of Hydropower Options at Non-Powered Dams Report
Hydropower | NPD 4 |  | Cost | Lake |  | Initial Capital Cost |  | 11106 | $/kW | 2019 | Conservative | 2040 | Very High Cost | Based on Data from ORNL 2020 Cost Analysis of Hydropower Options at Non-Powered Dams Report
Hydropower | NPD 8 |  | Cost | Lock |  | Initial Capital Cost |  | 14624 | $/kW | 2019 | Conservative | 2040 | Very High Cost | Based on Data from ORNL 2020 Cost Analysis of Hydropower Options at Non-Powered Dams Report
Hydropower | NPD 1 |  | Cost | Lake |  | Development |  | 212 | $/kW | 2019 | Conservative | 2040 | Low Cost | Based on Data from ORNL 2020 Cost Analysis of Hydropower Options at Non-Powered Dams Report
Hydropower | NPD 5 |  | Cost | Lock |  | Development |  | 128 | $/kW | 2019 | Conservative | 2040 | Low Cost | Based on Data from ORNL 2020 Cost Analysis of Hydropower Options at Non-Powered Dams Report
Hydropower | NPD 6 |  | Cost | Lock |  | Development |  | 209 | $/kW | 2019 | Conservative | 2040 | Medium Cost | Based on Data from ORNL 2020 Cost Analysis of Hydropower Options at Non-Powered Dams Report
Hydropower | NPD 2 |  | Cost | Lake |  | Development |  | 287 | $/kW | 2019 | Conservative | 2040 | Medium Cost | Based on Data from ORNL 2020 Cost Analysis of Hydropower Options at Non-Powered Dams Report
Hydropower | NPD 7 |  | Cost | Lock |  | Development |  | 324 | $/kW | 2019 | Conservative | 2040 | High Cost | Based on Data from ORNL 2020 Cost Analysis of Hydropower Options at Non-Powered Dams Report
Hydropower | NPD 3 |  | Cost | Lake |  | Development |  | 302 | $/kW | 2019 | Conservative | 2040 | High Cost | Based on Data from ORNL 2020 Cost Analysis of Hydropower Options at Non-Powered Dams Report
Hydropower | NPD 4 |  | Cost | Lake |  | Development |  | 518 | $/kW | 2019 | Conservative | 2040 | Very High Cost | Based on Data from ORNL 2020 Cost Analysis of Hydropower Options at Non-Powered Dams Report
Hydropower | NPD 8 |  | Cost | Lock |  | Development |  | 674 | $/kW | 2019 | Conservative | 2040 | Very High Cost | Based on Data from ORNL 2020 Cost Analysis of Hydropower Options at Non-Powered Dams Report
Hydropower | NPD 1 |  | Cost | Lake |  | O&M |  | 63 | $/kW | 2019 | Conservative | 2040 | Low Cost | Based on Data from ORNL 2020 Cost Analysis of Hydropower Options at Non-Powered Dams Report
Hydropower | NPD 5 |  | Cost | Lock |  | O&M |  | 29 | $/kW | 2019 | Conservative | 2040 | Low Cost | Based on Data from ORNL 2020 Cost Analysis of Hydropower Options at Non-Powered Dams Report
Hydropower | NPD 6 |  | Cost | Lock |  | O&M |  | 33 | $/kW | 2019 | Conservative | 2040 | Medium Cost | Based on Data from ORNL 2020 Cost Analysis of Hydropower Options at Non-Powered Dams Report
Hydropower | NPD 2 |  | Cost | Lake |  | O&M |  | 76 | $/kW | 2019 | Conservative | 2040 | Medium Cost | Based on Data from ORNL 2020 Cost Analysis of Hydropower Options at Non-Powered Dams Report
Hydropower | NPD 7 |  | Cost | Lock |  | O&M |  | 53 | $/kW | 2019 | Conservative | 2040 | High Cost | Based on Data from ORNL 2020 Cost Analysis of Hydropower Options at Non-Powered Dams Report
Hydropower | NPD 3 |  | Cost | Lake |  | O&M |  | 89 | $/kW | 2019 | Conservative | 2040 | High Cost | Based on Data from ORNL 2020 Cost Analysis of Hydropower Options at Non-Powered Dams Report
Hydropower | NPD 4 |  | Cost | Lake |  | O&M |  | 151 | $/kW | 2019 | Conservative | 2040 | Very High Cost | Based on Data from ORNL 2020 Cost Analysis of Hydropower Options at Non-Powered Dams Report
Hydropower | NPD 8 |  | Cost | Lock |  | O&M |  | 116 | $/kW | 2019 | Conservative | 2040 | Very High Cost | Based on Data from ORNL 2020 Cost Analysis of Hydropower Options at Non-Powered Dams Report
Hydropower | NPD 1 |  | Cost | Lake |  | CAPEX |  | 2418 | $/kW | 2019 | Conservative | 2040 | Low Cost | Based on Data from ORNL 2020 Cost Analysis of Hydropower Options at Non-Powered Dams Report
Hydropower | NPD 5 |  | Cost | Lock |  | CAPEX |  | 3961 | $/kW | 2019 | Conservative | 2040 | Low Cost | Based on Data from ORNL 2020 Cost Analysis of Hydropower Options at Non-Powered Dams Report
Hydropower | NPD 6 |  | Cost | Lock |  | CAPEX |  | 6458 | $/kW | 2019 | Conservative | 2040 | Medium Cost | Based on Data from ORNL 2020 Cost Analysis of Hydropower Options at Non-Powered Dams Report
Hydropower | NPD 2 |  | Cost | Lake |  | CAPEX |  | 5181 | $/kW | 2019 | Conservative | 2040 | Medium Cost | Based on Data from ORNL 2020 Cost Analysis of Hydropower Options at Non-Powered Dams Report
Hydropower | NPD 7 |  | Cost | Lock |  | CAPEX |  | 11170 | $/kW | 2019 | Conservative | 2040 | High Cost | Based on Data from ORNL 2020 Cost Analysis of Hydropower Options at Non-Powered Dams Report
Hydropower | NPD 3 |  | Cost | Lake |  | CAPEX |  | 5140 | $/kW | 2019 | Conservative | 2040 | High Cost | Based on Data from ORNL 2020 Cost Analysis of Hydropower Options at Non-Powered Dams Report
Hydropower | NPD 4 |  | Cost | Lake |  | CAPEX |  | 11624 | $/kW | 2019 | Conservative | 2040 | Very High Cost | Based on Data from ORNL 2020 Cost Analysis of Hydropower Options at Non-Powered Dams Report
Hydropower | NPD 8 |  | Cost | Lock |  | CAPEX |  | 15299 | $/kW | 2019 | Conservative | 2040 | Very High Cost | Based on Data from ORNL 2020 Cost Analysis of Hydropower Options at Non-Powered Dams Report
Hydropower | NPD 1 |  | Cost | Lake |  | Powerhouse |  | 595 | $/kW | 2019 | Moderate | 2020 | Low Cost | Based on Data from ORNL 2020 Cost Analysis of Hydropower Options at Non-Powered Dams Report
Hydropower | NPD 5 |  | Cost | Lock |  | Powerhouse |  | 1623 | $/kW | 2019 | Moderate | 2020 | Low Cost | Based on Data from ORNL 2020 Cost Analysis of Hydropower Options at Non-Powered Dams Report
Hydropower | NPD 6 |  | Cost | Lock |  | Powerhouse |  | 2189 | $/kW | 2019 | Moderate | 2020 | Medium Cost | Based on Data from ORNL 2020 Cost Analysis of Hydropower Options at Non-Powered Dams Report
Hydropower | NPD 2 |  | Cost | Lake |  | Powerhouse |  | 198 | $/kW | 2019 | Moderate | 2020 | Medium Cost | Based on Data from ORNL 2020 Cost Analysis of Hydropower Options at Non-Powered Dams Report
Hydropower | NPD 7 |  | Cost | Lock |  | Powerhouse |  | 3944 | $/kW | 2019 | Moderate | 2020 | High Cost | Based on Data from ORNL 2020 Cost Analysis of Hydropower Options at Non-Powered Dams Report
Hydropower | NPD 3 |  | Cost | Lake |  | Powerhouse |  | 352 | $/kW | 2019 | Moderate | 2020 | High Cost | Based on Data from ORNL 2020 Cost Analysis of Hydropower Options at Non-Powered Dams Report
Hydropower | NPD 4 |  | Cost | Lake |  | Powerhouse |  | 511 | $/kW | 2019 | Moderate | 2020 | Very High Cost | Based on Data from ORNL 2020 Cost Analysis of Hydropower Options at Non-Powered Dams Report
Hydropower | NPD 8 |  | Cost | Lock |  | Powerhouse |  | 3672 | $/kW | 2019 | Moderate | 2020 | Very High Cost | Based on Data from ORNL 2020 Cost Analysis of Hydropower Options at Non-Powered Dams Report
Hydropower | NPD 1 |  | Cost | Lake |  | Electro-Mechanical |  | 517 | $/kW | 2019 | Moderate | 2020 | Low Cost | Based on Data from ORNL 2020 Cost Analysis of Hydropower Options at Non-Powered Dams Report
Hydropower | NPD 5 |  | Cost | Lock |  | Electro-Mechanical |  | 1229 | $/kW | 2019 | Moderate | 2020 | Low Cost | Based on Data from ORNL 2020 Cost Analysis of Hydropower Options at Non-Powered Dams Report
Hydropower | NPD 6 |  | Cost | Lock |  | Electro-Mechanical |  | 1493 | $/kW | 2019 | Moderate | 2020 | Medium Cost | Based on Data from ORNL 2020 Cost Analysis of Hydropower Options at Non-Powered Dams Report
Hydropower | NPD 2 |  | Cost | Lake |  | Electro-Mechanical |  | 590 | $/kW | 2019 | Moderate | 2020 | Medium Cost | Based on Data from ORNL 2020 Cost Analysis of Hydropower Options at Non-Powered Dams Report
Hydropower | NPD 7 |  | Cost | Lock |  | Electro-Mechanical |  | 2523 | $/kW | 2019 | Moderate | 2020 | High Cost | Based on Data from ORNL 2020 Cost Analysis of Hydropower Options at Non-Powered Dams Report
Hydropower | NPD 3 |  | Cost | Lake |  | Electro-Mechanical |  | 855 | $/kW | 2019 | Moderate | 2020 | High Cost | Based on Data from ORNL 2020 Cost Analysis of Hydropower Options at Non-Powered Dams Report
Hydropower | NPD 4 |  | Cost | Lake |  | Electro-Mechanical |  | 1286 | $/kW | 2019 | Moderate | 2020 | Very High Cost | Based on Data from ORNL 2020 Cost Analysis of Hydropower Options at Non-Powered Dams Report
Hydropower | NPD 8 |  | Cost | Lock |  | Electro-Mechanical |  | 3171 | $/kW | 2019 | Moderate | 2020 | Very High Cost | Based on Data from ORNL 2020 Cost Analysis of Hydropower Options at Non-Powered Dams Report
Hydropower | NPD 1 |  | Cost | Lake |  | Elec. Infrastructure |  | 0 | $/k,W | 2019 | Moderate | 2020 | Low Cost | Based on Data from ORNL 2020 Cost Analysis of Hydropower Options at Non-Powered Dams Report
Hydropower | NPD 5 |  | Cost | Lock |  | Elec. Infrastructure |  | 76 | $/k,W | 2019 | Moderate | 2020 | Low Cost | Based on Data from ORNL 2020 Cost Analysis of Hydropower Options at Non-Powered Dams Report
Hydropower | NPD 6 |  | Cost | Lock |  | Elec. Infrastructure |  | 60 | $/k,W | 2019 | Moderate | 2020 | Medium Cost | Based on Data from ORNL 2020 Cost Analysis of Hydropower Options at Non-Powered Dams Report
Hydropower | NPD 2 |  | Cost | Lake |  | Elec. Infrastructure |  | 88 | $/k,W | 2019 | Moderate | 2020 | Medium Cost | Based on Data from ORNL 2020 Cost Analysis of Hydropower Options at Non-Powered Dams Report
Hydropower | NPD 7 |  | Cost | Lock |  | Elec. Infrastructure |  | 76 | $/k,W | 2019 | Moderate | 2020 | High Cost | Based on Data from ORNL 2020 Cost Analysis of Hydropower Options at Non-Powered Dams Report
Hydropower | NPD 3 |  | Cost | Lake |  | Elec. Infrastructure |  | 63 | $/k,W | 2019 | Moderate | 2020 | High Cost | Based on Data from ORNL 2020 Cost Analysis of Hydropower Options at Non-Powered Dams Report
Hydropower | NPD 4 |  | Cost | Lake |  | Elec. Infrastructure |  | 102 | $/k,W | 2019 | Moderate | 2020 | Very High Cost | Based on Data from ORNL 2020 Cost Analysis of Hydropower Options at Non-Powered Dams Report
Hydropower | NPD 8 |  | Cost | Lock |  | Elec. Infrastructure |  | 87 | $/k,W | 2019 | Moderate | 2020 | Very High Cost | Based on Data from ORNL 2020 Cost Analysis of Hydropower Options at Non-Powered Dams Report
Hydropower | NPD 1 |  | Cost | Lake |  | Site Preparation |  | 142 | $/kW | 2019 | Moderate | 2020 | Low Cost | Based on Data from ORNL 2020 Cost Analysis of Hydropower Options at Non-Powered Dams Report
Hydropower | NPD 5 |  | Cost | Lock |  | Site Preparation |  | 54 | $/kW | 2019 | Moderate | 2020 | Low Cost | Based on Data from ORNL 2020 Cost Analysis of Hydropower Options at Non-Powered Dams Report
Hydropower | NPD 6 |  | Cost | Lock |  | Site Preparation |  | 251 | $/kW | 2019 | Moderate | 2020 | Medium Cost | Based on Data from ORNL 2020 Cost Analysis of Hydropower Options at Non-Powered Dams Report
Hydropower | NPD 2 |  | Cost | Lake |  | Site Preparation |  | 61 | $/kW | 2019 | Moderate | 2020 | Medium Cost | Based on Data from ORNL 2020 Cost Analysis of Hydropower Options at Non-Powered Dams Report
Hydropower | NPD 7 |  | Cost | Lock |  | Site Preparation |  | 526 | $/kW | 2019 | Moderate | 2020 | High Cost | Based on Data from ORNL 2020 Cost Analysis of Hydropower Options at Non-Powered Dams Report
Hydropower | NPD 3 |  | Cost | Lake |  | Site Preparation |  | 90 | $/kW | 2019 | Moderate | 2020 | High Cost | Based on Data from ORNL 2020 Cost Analysis of Hydropower Options at Non-Powered Dams Report
Hydropower | NPD 4 |  | Cost | Lake |  | Site Preparation |  | 224 | $/kW | 2019 | Moderate | 2020 | Very High Cost | Based on Data from ORNL 2020 Cost Analysis of Hydropower Options at Non-Powered Dams Report
Hydropower | NPD 8 |  | Cost | Lock |  | Site Preparation |  | 1597 | $/kW | 2019 | Moderate | 2020 | Very High Cost | Based on Data from ORNL 2020 Cost Analysis of Hydropower Options at Non-Powered Dams Report
Hydropower | NPD 1 |  | Cost | Lake |  | Water Conveyance |  | 602 | $/kW | 2019 | Moderate | 2020 | Low Cost | Based on Data from ORNL 2020 Cost Analysis of Hydropower Options at Non-Powered Dams Report
Hydropower | NPD 5 |  | Cost | Lock |  | Water Conveyance |  | 82 | $/kW | 2019 | Moderate | 2020 | Low Cost | Based on Data from ORNL 2020 Cost Analysis of Hydropower Options at Non-Powered Dams Report
Hydropower | NPD 6 |  | Cost | Lock |  | Water Conveyance |  | 1005 | $/kW | 2019 | Moderate | 2020 | Medium Cost | Based on Data from ORNL 2020 Cost Analysis of Hydropower Options at Non-Powered Dams Report
Hydropower | NPD 2 |  | Cost | Lake |  | Water Conveyance |  | 2976 | $/kW | 2019 | Moderate | 2020 | Medium Cost | Based on Data from ORNL 2020 Cost Analysis of Hydropower Options at Non-Powered Dams Report
Hydropower | NPD 7 |  | Cost | Lock |  | Water Conveyance |  | 1606 | $/kW | 2019 | Moderate | 2020 | High Cost | Based on Data from ORNL 2020 Cost Analysis of Hydropower Options at Non-Powered Dams Report
Hydropower | NPD 3 |  | Cost | Lake |  | Water Conveyance |  | 2507 | $/kW | 2019 | Moderate | 2020 | High Cost | Based on Data from ORNL 2020 Cost Analysis of Hydropower Options at Non-Powered Dams Report
Hydropower | NPD 4 |  | Cost | Lake |  | Water Conveyance |  | 6760 | $/kW | 2019 | Moderate | 2020 | Very High Cost | Based on Data from ORNL 2020 Cost Analysis of Hydropower Options at Non-Powered Dams Report
Hydropower | NPD 8 |  | Cost | Lock |  | Water Conveyance |  | 3170 | $/kW | 2019 | Moderate | 2020 | Very High Cost | Based on Data from ORNL 2020 Cost Analysis of Hydropower Options at Non-Powered Dams Report
Hydropower | NPD 1 |  | Cost | Lake |  | Env. Mitigation |  | 185 | $/kW | 2019 | Moderate | 2020 | Low Cost | Based on Data from ORNL 2020 Cost Analysis of Hydropower Options at Non-Powered Dams Report
Hydropower | NPD 5 |  | Cost | Lock |  | Env. Mitigation |  | 306 | $/kW | 2019 | Moderate | 2020 | Low Cost | Based on Data from ORNL 2020 Cost Analysis of Hydropower Options at Non-Powered Dams Report
Hydropower | NPD 6 |  | Cost | Lock |  | Env. Mitigation |  | 499 | $/kW | 2019 | Moderate | 2020 | Medium Cost | Based on Data from ORNL 2020 Cost Analysis of Hydropower Options at Non-Powered Dams Report
Hydropower | NPD 2 |  | Cost | Lake |  | Env. Mitigation |  | 391 | $/kW | 2019 | Moderate | 2020 | Medium Cost | Based on Data from ORNL 2020 Cost Analysis of Hydropower Options at Non-Powered Dams Report
Hydropower | NPD 7 |  | Cost | Lock |  | Env. Mitigation |  | 867 | $/kW | 2019 | Moderate | 2020 | High Cost | Based on Data from ORNL 2020 Cost Analysis of Hydropower Options at Non-Powered Dams Report
Hydropower | NPD 3 |  | Cost | Lake |  | Env. Mitigation |  | 387 | $/kW | 2019 | Moderate | 2020 | High Cost | Based on Data from ORNL 2020 Cost Analysis of Hydropower Options at Non-Powered Dams Report
Hydropower | NPD 4 |  | Cost | Lake |  | Env. Mitigation |  | 888 | $/kW | 2019 | Moderate | 2020 | Very High Cost | Based on Data from ORNL 2020 Cost Analysis of Hydropower Options at Non-Powered Dams Report
Hydropower | NPD 8 |  | Cost | Lock |  | Env. Mitigation |  | 1169 | $/kW | 2019 | Moderate | 2020 | Very High Cost | Based on Data from ORNL 2020 Cost Analysis of Hydropower Options at Non-Powered Dams Report
Hydropower | NPD 1 |  | Cost | Lake |  | Eng. & Const. Mgt |  | 162 | $/kW | 2019 | Moderate | 2020 | Low Cost | Based on Data from ORNL 2020 Cost Analysis of Hydropower Options at Non-Powered Dams Report
Hydropower | NPD 5 |  | Cost | Lock |  | Eng. & Const. Mgt |  | 459 | $/kW | 2019 | Moderate | 2020 | Low Cost | Based on Data from ORNL 2020 Cost Analysis of Hydropower Options at Non-Powered Dams Report
Hydropower | NPD 6 |  | Cost | Lock |  | Eng. & Const. Mgt |  | 749 | $/kW | 2019 | Moderate | 2020 | Medium Cost | Based on Data from ORNL 2020 Cost Analysis of Hydropower Options at Non-Powered Dams Report
Hydropower | NPD 2 |  | Cost | Lake |  | Eng. & Const. Mgt |  | 587 | $/kW | 2019 | Moderate | 2020 | Medium Cost | Based on Data from ORNL 2020 Cost Analysis of Hydropower Options at Non-Powered Dams Report
Hydropower | NPD 7 |  | Cost | Lock |  | Eng. & Const. Mgt |  | 1301 | $/kW | 2019 | Moderate | 2020 | High Cost | Based on Data from ORNL 2020 Cost Analysis of Hydropower Options at Non-Powered Dams Report
Hydropower | NPD 3 |  | Cost | Lake |  | Eng. & Const. Mgt |  | 580 | $/kW | 2019 | Moderate | 2020 | High Cost | Based on Data from ORNL 2020 Cost Analysis of Hydropower Options at Non-Powered Dams Report
Hydropower | NPD 4 |  | Cost | Lake |  | Eng. & Const. Mgt |  | 1332 | $/kW | 2019 | Moderate | 2020 | Very High Cost | Based on Data from ORNL 2020 Cost Analysis of Hydropower Options at Non-Powered Dams Report
Hydropower | NPD 8 |  | Cost | Lock |  | Eng. & Const. Mgt |  | 1754 | $/kW | 2019 | Moderate | 2020 | Very High Cost | Based on Data from ORNL 2020 Cost Analysis of Hydropower Options at Non-Powered Dams Report
Hydropower | NPD 1 |  | Cost | Lake |  | Initial Capital Cost |  | 2206 | $/kW | 2019 | Moderate | 2020 | Low Cost | Based on Data from ORNL 2020 Cost Analysis of Hydropower Options at Non-Powered Dams Report
Hydropower | NPD 5 |  | Cost | Lock |  | Initial Capital Cost |  | 3832 | $/kW | 2019 | Moderate | 2020 | Low Cost | Based on Data from ORNL 2020 Cost Analysis of Hydropower Options at Non-Powered Dams Report
Hydropower | NPD 6 |  | Cost | Lock |  | Initial Capital Cost |  | 6249 | $/kW | 2019 | Moderate | 2020 | Medium Cost | Based on Data from ORNL 2020 Cost Analysis of Hydropower Options at Non-Powered Dams Report
Hydropower | NPD 2 |  | Cost | Lake |  | Initial Capital Cost |  | 4894 | $/kW | 2019 | Moderate | 2020 | Medium Cost | Based on Data from ORNL 2020 Cost Analysis of Hydropower Options at Non-Powered Dams Report
Hydropower | NPD 7 |  | Cost | Lock |  | Initial Capital Cost |  | 10846 | $/kW | 2019 | Moderate | 2020 | High Cost | Based on Data from ORNL 2020 Cost Analysis of Hydropower Options at Non-Powered Dams Report
Hydropower | NPD 3 |  | Cost | Lake |  | Initial Capital Cost |  | 4837 | $/kW | 2019 | Moderate | 2020 | High Cost | Based on Data from ORNL 2020 Cost Analysis of Hydropower Options at Non-Powered Dams Report
Hydropower | NPD 4 |  | Cost | Lake |  | Initial Capital Cost |  | 11106 | $/kW | 2019 | Moderate | 2020 | Very High Cost | Based on Data from ORNL 2020 Cost Analysis of Hydropower Options at Non-Powered Dams Report
Hydropower | NPD 8 |  | Cost | Lock |  | Initial Capital Cost |  | 14624 | $/kW | 2019 | Moderate | 2020 | Very High Cost | Based on Data from ORNL 2020 Cost Analysis of Hydropower Options at Non-Powered Dams Report
Hydropower | NPD 1 |  | Cost | Lake |  | Development |  | 212 | $/kW | 2019 | Moderate | 2020 | Low Cost | Based on Data from ORNL 2020 Cost Analysis of Hydropower Options at Non-Powered Dams Report
Hydropower | NPD 5 |  | Cost | Lock |  | Development |  | 128 | $/kW | 2019 | Moderate | 2020 | Low Cost | Based on Data from ORNL 2020 Cost Analysis of Hydropower Options at Non-Powered Dams Report
Hydropower | NPD 6 |  | Cost | Lock |  | Development |  | 209 | $/kW | 2019 | Moderate | 2020 | Medium Cost | Based on Data from ORNL 2020 Cost Analysis of Hydropower Options at Non-Powered Dams Report
Hydropower | NPD 2 |  | Cost | Lake |  | Development |  | 287 | $/kW | 2019 | Moderate | 2020 | Medium Cost | Based on Data from ORNL 2020 Cost Analysis of Hydropower Options at Non-Powered Dams Report
Hydropower | NPD 7 |  | Cost | Lock |  | Development |  | 324 | $/kW | 2019 | Moderate | 2020 | High Cost | Based on Data from ORNL 2020 Cost Analysis of Hydropower Options at Non-Powered Dams Report
Hydropower | NPD 3 |  | Cost | Lake |  | Development |  | 302 | $/kW | 2019 | Moderate | 2020 | High Cost | Based on Data from ORNL 2020 Cost Analysis of Hydropower Options at Non-Powered Dams Report
Hydropower | NPD 4 |  | Cost | Lake |  | Development |  | 518 | $/kW | 2019 | Moderate | 2020 | Very High Cost | Based on Data from ORNL 2020 Cost Analysis of Hydropower Options at Non-Powered Dams Report
Hydropower | NPD 8 |  | Cost | Lock |  | Development |  | 674 | $/kW | 2019 | Moderate | 2020 | Very High Cost | Based on Data from ORNL 2020 Cost Analysis of Hydropower Options at Non-Powered Dams Report
Hydropower | NPD 1 |  | Cost | Lake |  | O&M |  | 63 | $/kW | 2019 | Moderate | 2020 | Low Cost | Based on Data from ORNL 2020 Cost Analysis of Hydropower Options at Non-Powered Dams Report
Hydropower | NPD 5 |  | Cost | Lock |  | O&M |  | 29 | $/kW | 2019 | Moderate | 2020 | Low Cost | Based on Data from ORNL 2020 Cost Analysis of Hydropower Options at Non-Powered Dams Report
Hydropower | NPD 6 |  | Cost | Lock |  | O&M |  | 33 | $/kW | 2019 | Moderate | 2020 | Medium Cost | Based on Data from ORNL 2020 Cost Analysis of Hydropower Options at Non-Powered Dams Report
Hydropower | NPD 2 |  | Cost | Lake |  | O&M |  | 76 | $/kW | 2019 | Moderate | 2020 | Medium Cost | Based on Data from ORNL 2020 Cost Analysis of Hydropower Options at Non-Powered Dams Report
Hydropower | NPD 7 |  | Cost | Lock |  | O&M |  | 53 | $/kW | 2019 | Moderate | 2020 | High Cost | Based on Data from ORNL 2020 Cost Analysis of Hydropower Options at Non-Powered Dams Report
Hydropower | NPD 3 |  | Cost | Lake |  | O&M |  | 89 | $/kW | 2019 | Moderate | 2020 | High Cost | Based on Data from ORNL 2020 Cost Analysis of Hydropower Options at Non-Powered Dams Report
Hydropower | NPD 4 |  | Cost | Lake |  | O&M |  | 151 | $/kW | 2019 | Moderate | 2020 | Very High Cost | Based on Data from ORNL 2020 Cost Analysis of Hydropower Options at Non-Powered Dams Report
Hydropower | NPD 8 |  | Cost | Lock |  | O&M |  | 116 | $/kW | 2019 | Moderate | 2020 | Very High Cost | Based on Data from ORNL 2020 Cost Analysis of Hydropower Options at Non-Powered Dams Report
Hydropower | NPD 1 |  | Cost | Lake |  | CAPEX |  | 2418 | $/kW | 2019 | Moderate | 2020 | Low Cost | Based on Data from ORNL 2020 Cost Analysis of Hydropower Options at Non-Powered Dams Report
Hydropower | NPD 5 |  | Cost | Lock |  | CAPEX |  | 3961 | $/kW | 2019 | Moderate | 2020 | Low Cost | Based on Data from ORNL 2020 Cost Analysis of Hydropower Options at Non-Powered Dams Report
Hydropower | NPD 6 |  | Cost | Lock |  | CAPEX |  | 6458 | $/kW | 2019 | Moderate | 2020 | Medium Cost | Based on Data from ORNL 2020 Cost Analysis of Hydropower Options at Non-Powered Dams Report
Hydropower | NPD 2 |  | Cost | Lake |  | CAPEX |  | 5181 | $/kW | 2019 | Moderate | 2020 | Medium Cost | Based on Data from ORNL 2020 Cost Analysis of Hydropower Options at Non-Powered Dams Report
Hydropower | NPD 7 |  | Cost | Lock |  | CAPEX |  | 11170 | $/kW | 2019 | Moderate | 2020 | High Cost | Based on Data from ORNL 2020 Cost Analysis of Hydropower Options at Non-Powered Dams Report
Hydropower | NPD 3 |  | Cost | Lake |  | CAPEX |  | 5140 | $/kW | 2019 | Moderate | 2020 | High Cost | Based on Data from ORNL 2020 Cost Analysis of Hydropower Options at Non-Powered Dams Report
Hydropower | NPD 4 |  | Cost | Lake |  | CAPEX |  | 11624 | $/kW | 2019 | Moderate | 2020 | Very High Cost | Based on Data from ORNL 2020 Cost Analysis of Hydropower Options at Non-Powered Dams Report
Hydropower | NPD 8 |  | Cost | Lock |  | CAPEX |  | 15299 | $/kW | 2019 | Moderate | 2020 | Very High Cost | Based on Data from ORNL 2020 Cost Analysis of Hydropower Options at Non-Powered Dams Report
Hydropower | NPD 1 |  | Cost | Lake |  | Powerhouse |  | 595 | $/kW | 2019 | Moderate | 2030 | Low Cost | Based on Data from ORNL 2020 Cost Analysis of Hydropower Options at Non-Powered Dams Report
Hydropower | NPD 5 |  | Cost | Lock |  | Powerhouse |  | 1537 | $/kW | 2019 | Moderate | 2030 | Low Cost | Based on Data from ORNL 2020 Cost Analysis of Hydropower Options at Non-Powered Dams Report
Hydropower | NPD 6 |  | Cost | Lock |  | Powerhouse |  | 2074 | $/kW | 2019 | Moderate | 2030 | Medium Cost | Based on Data from ORNL 2020 Cost Analysis of Hydropower Options at Non-Powered Dams Report
Hydropower | NPD 2 |  | Cost | Lake |  | Powerhouse |  | 198 | $/kW | 2019 | Moderate | 2030 | Medium Cost | Based on Data from ORNL 2020 Cost Analysis of Hydropower Options at Non-Powered Dams Report
Hydropower | NPD 7 |  | Cost | Lock |  | Powerhouse |  | 1976 | $/kW | 2019 | Moderate | 2030 | High Cost | Based on Data from ORNL 2020 Cost Analysis of Hydropower Options at Non-Powered Dams Report
Hydropower | NPD 3 |  | Cost | Lake |  | Powerhouse |  | 352 | $/kW | 2019 | Moderate | 2030 | High Cost | Based on Data from ORNL 2020 Cost Analysis of Hydropower Options at Non-Powered Dams Report
Hydropower | NPD 4 |  | Cost | Lake |  | Powerhouse |  | 511 | $/kW | 2019 | Moderate | 2030 | Very High Cost | Based on Data from ORNL 2020 Cost Analysis of Hydropower Options at Non-Powered Dams Report
Hydropower | NPD 8 |  | Cost | Lock |  | Powerhouse |  | 2619 | $/kW | 2019 | Moderate | 2030 | Very High Cost | Based on Data from ORNL 2020 Cost Analysis of Hydropower Options at Non-Powered Dams Report
Hydropower | NPD 1 |  | Cost | Lake |  | Electro-Mechanical |  | 517 | $/kW | 2019 | Moderate | 2030 | Low Cost | Based on Data from ORNL 2020 Cost Analysis of Hydropower Options at Non-Powered Dams Report
Hydropower | NPD 5 |  | Cost | Lock |  | Electro-Mechanical |  | 1311 | $/kW | 2019 | Moderate | 2030 | Low Cost | Based on Data from ORNL 2020 Cost Analysis of Hydropower Options at Non-Powered Dams Report
Hydropower | NPD 6 |  | Cost | Lock |  | Electro-Mechanical |  | 1592 | $/kW | 2019 | Moderate | 2030 | Medium Cost | Based on Data from ORNL 2020 Cost Analysis of Hydropower Options at Non-Powered Dams Report
Hydropower | NPD 2 |  | Cost | Lake |  | Electro-Mechanical |  | 590 | $/kW | 2019 | Moderate | 2030 | Medium Cost | Based on Data from ORNL 2020 Cost Analysis of Hydropower Options at Non-Powered Dams Report
Hydropower | NPD 7 |  | Cost | Lock |  | Electro-Mechanical |  | 4774 | $/kW | 2019 | Moderate | 2030 | High Cost | Based on Data from ORNL 2020 Cost Analysis of Hydropower Options at Non-Powered Dams Report
Hydropower | NPD 3 |  | Cost | Lake |  | Electro-Mechanical |  | 855 | $/kW | 2019 | Moderate | 2030 | High Cost | Based on Data from ORNL 2020 Cost Analysis of Hydropower Options at Non-Powered Dams Report
Hydropower | NPD 4 |  | Cost | Lake |  | Electro-Mechanical |  | 1286 | $/kW | 2019 | Moderate | 2030 | Very High Cost | Based on Data from ORNL 2020 Cost Analysis of Hydropower Options at Non-Powered Dams Report
Hydropower | NPD 8 |  | Cost | Lock |  | Electro-Mechanical |  | 4490 | $/kW | 2019 | Moderate | 2030 | Very High Cost | Based on Data from ORNL 2020 Cost Analysis of Hydropower Options at Non-Powered Dams Report
Hydropower | NPD 1 |  | Cost | Lake |  | Elec. Infrastructure |  | 0 | $/k,W | 2019 | Moderate | 2030 | Low Cost | Based on Data from ORNL 2020 Cost Analysis of Hydropower Options at Non-Powered Dams Report
Hydropower | NPD 5 |  | Cost | Lock |  | Elec. Infrastructure |  | 84 | $/k,W | 2019 | Moderate | 2030 | Low Cost | Based on Data from ORNL 2020 Cost Analysis of Hydropower Options at Non-Powered Dams Report
Hydropower | NPD 6 |  | Cost | Lock |  | Elec. Infrastructure |  | 66 | $/k,W | 2019 | Moderate | 2030 | Medium Cost | Based on Data from ORNL 2020 Cost Analysis of Hydropower Options at Non-Powered Dams Report
Hydropower | NPD 2 |  | Cost | Lake |  | Elec. Infrastructure |  | 88 | $/k,W | 2019 | Moderate | 2030 | Medium Cost | Based on Data from ORNL 2020 Cost Analysis of Hydropower Options at Non-Powered Dams Report
Hydropower | NPD 7 |  | Cost | Lock |  | Elec. Infrastructure |  | 66 | $/k,W | 2019 | Moderate | 2030 | High Cost | Based on Data from ORNL 2020 Cost Analysis of Hydropower Options at Non-Powered Dams Report
Hydropower | NPD 3 |  | Cost | Lake |  | Elec. Infrastructure |  | 63 | $/k,W | 2019 | Moderate | 2030 | High Cost | Based on Data from ORNL 2020 Cost Analysis of Hydropower Options at Non-Powered Dams Report
Hydropower | NPD 4 |  | Cost | Lake |  | Elec. Infrastructure |  | 102 | $/k,W | 2019 | Moderate | 2030 | Very High Cost | Based on Data from ORNL 2020 Cost Analysis of Hydropower Options at Non-Powered Dams Report
Hydropower | NPD 8 |  | Cost | Lock |  | Elec. Infrastructure |  | 86 | $/k,W | 2019 | Moderate | 2030 | Very High Cost | Based on Data from ORNL 2020 Cost Analysis of Hydropower Options at Non-Powered Dams Report
Hydropower | NPD 1 |  | Cost | Lake |  | Site Preparation |  | 142 | $/kW | 2019 | Moderate | 2030 | Low Cost | Based on Data from ORNL 2020 Cost Analysis of Hydropower Options at Non-Powered Dams Report
Hydropower | NPD 5 |  | Cost | Lock |  | Site Preparation |  | 58 | $/kW | 2019 | Moderate | 2030 | Low Cost | Based on Data from ORNL 2020 Cost Analysis of Hydropower Options at Non-Powered Dams Report
Hydropower | NPD 6 |  | Cost | Lock |  | Site Preparation |  | 271 | $/kW | 2019 | Moderate | 2030 | Medium Cost | Based on Data from ORNL 2020 Cost Analysis of Hydropower Options at Non-Powered Dams Report
Hydropower | NPD 2 |  | Cost | Lake |  | Site Preparation |  | 61 | $/kW | 2019 | Moderate | 2030 | Medium Cost | Based on Data from ORNL 2020 Cost Analysis of Hydropower Options at Non-Powered Dams Report
Hydropower | NPD 7 |  | Cost | Lock |  | Site Preparation |  | 26 | $/kW | 2019 | Moderate | 2030 | High Cost | Based on Data from ORNL 2020 Cost Analysis of Hydropower Options at Non-Powered Dams Report
Hydropower | NPD 3 |  | Cost | Lake |  | Site Preparation |  | 90 | $/kW | 2019 | Moderate | 2030 | High Cost | Based on Data from ORNL 2020 Cost Analysis of Hydropower Options at Non-Powered Dams Report
Hydropower | NPD 4 |  | Cost | Lake |  | Site Preparation |  | 224 | $/kW | 2019 | Moderate | 2030 | Very High Cost | Based on Data from ORNL 2020 Cost Analysis of Hydropower Options at Non-Powered Dams Report
Hydropower | NPD 8 |  | Cost | Lock |  | Site Preparation |  | 487 | $/kW | 2019 | Moderate | 2030 | Very High Cost | Based on Data from ORNL 2020 Cost Analysis of Hydropower Options at Non-Powered Dams Report
Hydropower | NPD 1 |  | Cost | Lake |  | Water Conveyance |  | 602 | $/kW | 2019 | Moderate | 2030 | Low Cost | Based on Data from ORNL 2020 Cost Analysis of Hydropower Options at Non-Powered Dams Report
Hydropower | NPD 5 |  | Cost | Lock |  | Water Conveyance |  | 140 | $/kW | 2019 | Moderate | 2030 | Low Cost | Based on Data from ORNL 2020 Cost Analysis of Hydropower Options at Non-Powered Dams Report
Hydropower | NPD 6 |  | Cost | Lock |  | Water Conveyance |  | 1711 | $/kW | 2019 | Moderate | 2030 | Medium Cost | Based on Data from ORNL 2020 Cost Analysis of Hydropower Options at Non-Powered Dams Report
Hydropower | NPD 2 |  | Cost | Lake |  | Water Conveyance |  | 1061 | $/kW | 2019 | Moderate | 2030 | Medium Cost | Based on Data from ORNL 2020 Cost Analysis of Hydropower Options at Non-Powered Dams Report
Hydropower | NPD 7 |  | Cost | Lock |  | Water Conveyance |  | 799 | $/kW | 2019 | Moderate | 2030 | High Cost | Based on Data from ORNL 2020 Cost Analysis of Hydropower Options at Non-Powered Dams Report
Hydropower | NPD 3 |  | Cost | Lake |  | Water Conveyance |  | 778 | $/kW | 2019 | Moderate | 2030 | High Cost | Based on Data from ORNL 2020 Cost Analysis of Hydropower Options at Non-Powered Dams Report
Hydropower | NPD 4 |  | Cost | Lake |  | Water Conveyance |  | 3350 | $/kW | 2019 | Moderate | 2030 | Very High Cost | Based on Data from ORNL 2020 Cost Analysis of Hydropower Options at Non-Powered Dams Report
Hydropower | NPD 8 |  | Cost | Lock |  | Water Conveyance |  | 3018 | $/kW | 2019 | Moderate | 2030 | Very High Cost | Based on Data from ORNL 2020 Cost Analysis of Hydropower Options at Non-Powered Dams Report
Hydropower | NPD 1 |  | Cost | Lake |  | Env. Mitigation |  | 185 | $/kW | 2019 | Moderate | 2030 | Low Cost | Based on Data from ORNL 2020 Cost Analysis of Hydropower Options at Non-Powered Dams Report
Hydropower | NPD 5 |  | Cost | Lock |  | Env. Mitigation |  | 350 | $/kW | 2019 | Moderate | 2030 | Low Cost | Based on Data from ORNL 2020 Cost Analysis of Hydropower Options at Non-Powered Dams Report
Hydropower | NPD 6 |  | Cost | Lock |  | Env. Mitigation |  | 571 | $/kW | 2019 | Moderate | 2030 | Medium Cost | Based on Data from ORNL 2020 Cost Analysis of Hydropower Options at Non-Powered Dams Report
Hydropower | NPD 2 |  | Cost | Lake |  | Env. Mitigation |  | 200 | $/kW | 2019 | Moderate | 2030 | Medium Cost | Based on Data from ORNL 2020 Cost Analysis of Hydropower Options at Non-Powered Dams Report
Hydropower | NPD 7 |  | Cost | Lock |  | Env. Mitigation |  | 764 | $/kW | 2019 | Moderate | 2030 | High Cost | Based on Data from ORNL 2020 Cost Analysis of Hydropower Options at Non-Powered Dams Report
Hydropower | NPD 3 |  | Cost | Lake |  | Env. Mitigation |  | 214 | $/kW | 2019 | Moderate | 2030 | High Cost | Based on Data from ORNL 2020 Cost Analysis of Hydropower Options at Non-Powered Dams Report
Hydropower | NPD 4 |  | Cost | Lake |  | Env. Mitigation |  | 547 | $/kW | 2019 | Moderate | 2030 | Very High Cost | Based on Data from ORNL 2020 Cost Analysis of Hydropower Options at Non-Powered Dams Report
Hydropower | NPD 8 |  | Cost | Lock |  | Env. Mitigation |  | 1145 | $/kW | 2019 | Moderate | 2030 | Very High Cost | Based on Data from ORNL 2020 Cost Analysis of Hydropower Options at Non-Powered Dams Report
Hydropower | NPD 1 |  | Cost | Lake |  | Eng. & Const. Mgt |  | 162 | $/kW | 2019 | Moderate | 2030 | Low Cost | Based on Data from ORNL 2020 Cost Analysis of Hydropower Options at Non-Powered Dams Report
Hydropower | NPD 5 |  | Cost | Lock |  | Eng. & Const. Mgt |  | 525 | $/kW | 2019 | Moderate | 2030 | Low Cost | Based on Data from ORNL 2020 Cost Analysis of Hydropower Options at Non-Powered Dams Report
Hydropower | NPD 6 |  | Cost | Lock |  | Eng. & Const. Mgt |  | 857 | $/kW | 2019 | Moderate | 2030 | Medium Cost | Based on Data from ORNL 2020 Cost Analysis of Hydropower Options at Non-Powered Dams Report
Hydropower | NPD 2 |  | Cost | Lake |  | Eng. & Const. Mgt |  | 300 | $/kW | 2019 | Moderate | 2030 | Medium Cost | Based on Data from ORNL 2020 Cost Analysis of Hydropower Options at Non-Powered Dams Report
Hydropower | NPD 7 |  | Cost | Lock |  | Eng. & Const. Mgt |  | 1146 | $/kW | 2019 | Moderate | 2030 | High Cost | Based on Data from ORNL 2020 Cost Analysis of Hydropower Options at Non-Powered Dams Report
Hydropower | NPD 3 |  | Cost | Lake |  | Eng. & Const. Mgt |  | 321 | $/kW | 2019 | Moderate | 2030 | High Cost | Based on Data from ORNL 2020 Cost Analysis of Hydropower Options at Non-Powered Dams Report
Hydropower | NPD 4 |  | Cost | Lake |  | Eng. & Const. Mgt |  | 821 | $/kW | 2019 | Moderate | 2030 | Very High Cost | Based on Data from ORNL 2020 Cost Analysis of Hydropower Options at Non-Powered Dams Report
Hydropower | NPD 8 |  | Cost | Lock |  | Eng. & Const. Mgt |  | 1718 | $/kW | 2019 | Moderate | 2030 | Very High Cost | Based on Data from ORNL 2020 Cost Analysis of Hydropower Options at Non-Powered Dams Report
Hydropower | NPD 1 |  | Cost | Lake |  | Initial Capital Cost |  | 2206 | $/kW | 2019 | Moderate | 2030 | Low Cost | Based on Data from ORNL 2020 Cost Analysis of Hydropower Options at Non-Powered Dams Report
Hydropower | NPD 5 |  | Cost | Lock |  | Initial Capital Cost |  | 4382 | $/kW | 2019 | Moderate | 2030 | Low Cost | Based on Data from ORNL 2020 Cost Analysis of Hydropower Options at Non-Powered Dams Report
Hydropower | NPD 6 |  | Cost | Lock |  | Initial Capital Cost |  | 7145 | $/kW | 2019 | Moderate | 2030 | Medium Cost | Based on Data from ORNL 2020 Cost Analysis of Hydropower Options at Non-Powered Dams Report
Hydropower | NPD 2 |  | Cost | Lake |  | Initial Capital Cost |  | 2500 | $/kW | 2019 | Moderate | 2030 | Medium Cost | Based on Data from ORNL 2020 Cost Analysis of Hydropower Options at Non-Powered Dams Report
Hydropower | NPD 7 |  | Cost | Lock |  | Initial Capital Cost |  | 9555 | $/kW | 2019 | Moderate | 2030 | High Cost | Based on Data from ORNL 2020 Cost Analysis of Hydropower Options at Non-Powered Dams Report
Hydropower | NPD 3 |  | Cost | Lake |  | Initial Capital Cost |  | 2675 | $/kW | 2019 | Moderate | 2030 | High Cost | Based on Data from ORNL 2020 Cost Analysis of Hydropower Options at Non-Powered Dams Report
Hydropower | NPD 4 |  | Cost | Lake |  | Initial Capital Cost |  | 6844 | $/kW | 2019 | Moderate | 2030 | Very High Cost | Based on Data from ORNL 2020 Cost Analysis of Hydropower Options at Non-Powered Dams Report
Hydropower | NPD 8 |  | Cost | Lock |  | Initial Capital Cost |  | 14320 | $/kW | 2019 | Moderate | 2030 | Very High Cost | Based on Data from ORNL 2020 Cost Analysis of Hydropower Options at Non-Powered Dams Report
Hydropower | NPD 1 |  | Cost | Lake |  | Development |  | 212 | $/kW | 2019 | Moderate | 2030 | Low Cost | Based on Data from ORNL 2020 Cost Analysis of Hydropower Options at Non-Powered Dams Report
Hydropower | NPD 5 |  | Cost | Lock |  | Development |  | 146 | $/kW | 2019 | Moderate | 2030 | Low Cost | Based on Data from ORNL 2020 Cost Analysis of Hydropower Options at Non-Powered Dams Report
Hydropower | NPD 6 |  | Cost | Lock |  | Development |  | 239 | $/kW | 2019 | Moderate | 2030 | Medium Cost | Based on Data from ORNL 2020 Cost Analysis of Hydropower Options at Non-Powered Dams Report
Hydropower | NPD 2 |  | Cost | Lake |  | Development |  | 234 | $/kW | 2019 | Moderate | 2030 | Medium Cost | Based on Data from ORNL 2020 Cost Analysis of Hydropower Options at Non-Powered Dams Report
Hydropower | NPD 7 |  | Cost | Lock |  | Development |  | 226 | $/kW | 2019 | Moderate | 2030 | High Cost | Based on Data from ORNL 2020 Cost Analysis of Hydropower Options at Non-Powered Dams Report
Hydropower | NPD 3 |  | Cost | Lake |  | Development |  | 254 | $/kW | 2019 | Moderate | 2030 | High Cost | Based on Data from ORNL 2020 Cost Analysis of Hydropower Options at Non-Powered Dams Report
Hydropower | NPD 4 |  | Cost | Lake |  | Development |  | 425 | $/kW | 2019 | Moderate | 2030 | Very High Cost | Based on Data from ORNL 2020 Cost Analysis of Hydropower Options at Non-Powered Dams Report
Hydropower | NPD 8 |  | Cost | Lock |  | Development |  | 614 | $/kW | 2019 | Moderate | 2030 | Very High Cost | Based on Data from ORNL 2020 Cost Analysis of Hydropower Options at Non-Powered Dams Report
Hydropower | NPD 1 |  | Cost | Lake |  | O&M |  | 63 | $/kW | 2019 | Moderate | 2030 | Low Cost | Based on Data from ORNL 2020 Cost Analysis of Hydropower Options at Non-Powered Dams Report
Hydropower | NPD 5 |  | Cost | Lock |  | O&M |  | 29 | $/kW | 2019 | Moderate | 2030 | Low Cost | Based on Data from ORNL 2020 Cost Analysis of Hydropower Options at Non-Powered Dams Report
Hydropower | NPD 6 |  | Cost | Lock |  | O&M |  | 33 | $/kW | 2019 | Moderate | 2030 | Medium Cost | Based on Data from ORNL 2020 Cost Analysis of Hydropower Options at Non-Powered Dams Report
Hydropower | NPD 2 |  | Cost | Lake |  | O&M |  | 76 | $/kW | 2019 | Moderate | 2030 | Medium Cost | Based on Data from ORNL 2020 Cost Analysis of Hydropower Options at Non-Powered Dams Report
Hydropower | NPD 7 |  | Cost | Lock |  | O&M |  | 53 | $/kW | 2019 | Moderate | 2030 | High Cost | Based on Data from ORNL 2020 Cost Analysis of Hydropower Options at Non-Powered Dams Report
Hydropower | NPD 3 |  | Cost | Lake |  | O&M |  | 89 | $/kW | 2019 | Moderate | 2030 | High Cost | Based on Data from ORNL 2020 Cost Analysis of Hydropower Options at Non-Powered Dams Report
Hydropower | NPD 4 |  | Cost | Lake |  | O&M |  | 151 | $/kW | 2019 | Moderate | 2030 | Very High Cost | Based on Data from ORNL 2020 Cost Analysis of Hydropower Options at Non-Powered Dams Report
Hydropower | NPD 8 |  | Cost | Lock |  | O&M |  | 116 | $/kW | 2019 | Moderate | 2030 | Very High Cost | Based on Data from ORNL 2020 Cost Analysis of Hydropower Options at Non-Powered Dams Report
Hydropower | NPD 1 |  | Cost | Lake |  | CAPEX |  | 2418 | $/kW | 2019 | Moderate | 2030 | Low Cost | Based on Data from ORNL 2020 Cost Analysis of Hydropower Options at Non-Powered Dams Report
Hydropower | NPD 5 |  | Cost | Lock |  | CAPEX |  | 4529 | $/kW | 2019 | Moderate | 2030 | Low Cost | Based on Data from ORNL 2020 Cost Analysis of Hydropower Options at Non-Powered Dams Report
Hydropower | NPD 6 |  | Cost | Lock |  | CAPEX |  | 7385 | $/kW | 2019 | Moderate | 2030 | Medium Cost | Based on Data from ORNL 2020 Cost Analysis of Hydropower Options at Non-Powered Dams Report
Hydropower | NPD 2 |  | Cost | Lake |  | CAPEX |  | 2735 | $/kW | 2019 | Moderate | 2030 | Medium Cost | Based on Data from ORNL 2020 Cost Analysis of Hydropower Options at Non-Powered Dams Report
Hydropower | NPD 7 |  | Cost | Lock |  | CAPEX |  | 9781 | $/kW | 2019 | Moderate | 2030 | High Cost | Based on Data from ORNL 2020 Cost Analysis of Hydropower Options at Non-Powered Dams Report
Hydropower | NPD 3 |  | Cost | Lake |  | CAPEX |  | 2930 | $/kW | 2019 | Moderate | 2030 | High Cost | Based on Data from ORNL 2020 Cost Analysis of Hydropower Options at Non-Powered Dams Report
Hydropower | NPD 4 |  | Cost | Lake |  | CAPEX |  | 7269 | $/kW | 2019 | Moderate | 2030 | Very High Cost | Based on Data from ORNL 2020 Cost Analysis of Hydropower Options at Non-Powered Dams Report
Hydropower | NPD 8 |  | Cost | Lock |  | CAPEX |  | 14935 | $/kW | 2019 | Moderate | 2030 | Very High Cost | Based on Data from ORNL 2020 Cost Analysis of Hydropower Options at Non-Powered Dams Report
Hydropower | NPD 1 |  | Cost | Lake |  | Powerhouse |  | 571 | $/kW | 2019 | Moderate | 2040 | Low Cost | Based on Data from ORNL 2020 Cost Analysis of Hydropower Options at Non-Powered Dams Report
Hydropower | NPD 5 |  | Cost | Lock |  | Powerhouse |  | 1476 | $/kW | 2019 | Moderate | 2040 | Low Cost | Based on Data from ORNL 2020 Cost Analysis of Hydropower Options at Non-Powered Dams Report
Hydropower | NPD 6 |  | Cost | Lock |  | Powerhouse |  | 1991 | $/kW | 2019 | Moderate | 2040 | Medium Cost | Based on Data from ORNL 2020 Cost Analysis of Hydropower Options at Non-Powered Dams Report
Hydropower | NPD 2 |  | Cost | Lake |  | Powerhouse |  | 190 | $/kW | 2019 | Moderate | 2040 | Medium Cost | Based on Data from ORNL 2020 Cost Analysis of Hydropower Options at Non-Powered Dams Report
Hydropower | NPD 7 |  | Cost | Lock |  | Powerhouse |  | 1897 | $/kW | 2019 | Moderate | 2040 | High Cost | Based on Data from ORNL 2020 Cost Analysis of Hydropower Options at Non-Powered Dams Report
Hydropower | NPD 3 |  | Cost | Lake |  | Powerhouse |  | 338 | $/kW | 2019 | Moderate | 2040 | High Cost | Based on Data from ORNL 2020 Cost Analysis of Hydropower Options at Non-Powered Dams Report
Hydropower | NPD 4 |  | Cost | Lake |  | Powerhouse |  | 490 | $/kW | 2019 | Moderate | 2040 | Very High Cost | Based on Data from ORNL 2020 Cost Analysis of Hydropower Options at Non-Powered Dams Report
Hydropower | NPD 8 |  | Cost | Lock |  | Powerhouse |  | 2514 | $/kW | 2019 | Moderate | 2040 | Very High Cost | Based on Data from ORNL 2020 Cost Analysis of Hydropower Options at Non-Powered Dams Report
Hydropower | NPD 1 |  | Cost | Lake |  | Electro-Mechanical |  | 496 | $/kW | 2019 | Moderate | 2040 | Low Cost | Based on Data from ORNL 2020 Cost Analysis of Hydropower Options at Non-Powered Dams Report
Hydropower | NPD 5 |  | Cost | Lock |  | Electro-Mechanical |  | 1258 | $/kW | 2019 | Moderate | 2040 | Low Cost | Based on Data from ORNL 2020 Cost Analysis of Hydropower Options at Non-Powered Dams Report
Hydropower | NPD 6 |  | Cost | Lock |  | Electro-Mechanical |  | 1529 | $/kW | 2019 | Moderate | 2040 | Medium Cost | Based on Data from ORNL 2020 Cost Analysis of Hydropower Options at Non-Powered Dams Report
Hydropower | NPD 2 |  | Cost | Lake |  | Electro-Mechanical |  | 566 | $/kW | 2019 | Moderate | 2040 | Medium Cost | Based on Data from ORNL 2020 Cost Analysis of Hydropower Options at Non-Powered Dams Report
Hydropower | NPD 7 |  | Cost | Lock |  | Electro-Mechanical |  | 4583 | $/kW | 2019 | Moderate | 2040 | High Cost | Based on Data from ORNL 2020 Cost Analysis of Hydropower Options at Non-Powered Dams Report
Hydropower | NPD 3 |  | Cost | Lake |  | Electro-Mechanical |  | 821 | $/kW | 2019 | Moderate | 2040 | High Cost | Based on Data from ORNL 2020 Cost Analysis of Hydropower Options at Non-Powered Dams Report
Hydropower | NPD 4 |  | Cost | Lake |  | Electro-Mechanical |  | 1235 | $/kW | 2019 | Moderate | 2040 | Very High Cost | Based on Data from ORNL 2020 Cost Analysis of Hydropower Options at Non-Powered Dams Report
Hydropower | NPD 8 |  | Cost | Lock |  | Electro-Mechanical |  | 4311 | $/kW | 2019 | Moderate | 2040 | Very High Cost | Based on Data from ORNL 2020 Cost Analysis of Hydropower Options at Non-Powered Dams Report
Hydropower | NPD 1 |  | Cost | Lake |  | Elec. Infrastructure |  | 0 | $/k,W | 2019 | Moderate | 2040 | Low Cost | Based on Data from ORNL 2020 Cost Analysis of Hydropower Options at Non-Powered Dams Report
Hydropower | NPD 5 |  | Cost | Lock |  | Elec. Infrastructure |  | 81 | $/k,W | 2019 | Moderate | 2040 | Low Cost | Based on Data from ORNL 2020 Cost Analysis of Hydropower Options at Non-Powered Dams Report
Hydropower | NPD 6 |  | Cost | Lock |  | Elec. Infrastructure |  | 63 | $/k,W | 2019 | Moderate | 2040 | Medium Cost | Based on Data from ORNL 2020 Cost Analysis of Hydropower Options at Non-Powered Dams Report
Hydropower | NPD 2 |  | Cost | Lake |  | Elec. Infrastructure |  | 84 | $/k,W | 2019 | Moderate | 2040 | Medium Cost | Based on Data from ORNL 2020 Cost Analysis of Hydropower Options at Non-Powered Dams Report
Hydropower | NPD 7 |  | Cost | Lock |  | Elec. Infrastructure |  | 64 | $/k,W | 2019 | Moderate | 2040 | High Cost | Based on Data from ORNL 2020 Cost Analysis of Hydropower Options at Non-Powered Dams Report
Hydropower | NPD 3 |  | Cost | Lake |  | Elec. Infrastructure |  | 61 | $/k,W | 2019 | Moderate | 2040 | High Cost | Based on Data from ORNL 2020 Cost Analysis of Hydropower Options at Non-Powered Dams Report
Hydropower | NPD 4 |  | Cost | Lake |  | Elec. Infrastructure |  | 98 | $/k,W | 2019 | Moderate | 2040 | Very High Cost | Based on Data from ORNL 2020 Cost Analysis of Hydropower Options at Non-Powered Dams Report
Hydropower | NPD 8 |  | Cost | Lock |  | Elec. Infrastructure |  | 83 | $/k,W | 2019 | Moderate | 2040 | Very High Cost | Based on Data from ORNL 2020 Cost Analysis of Hydropower Options at Non-Powered Dams Report
Hydropower | NPD 1 |  | Cost | Lake |  | Site Preparation |  | 137 | $/kW | 2019 | Moderate | 2040 | Low Cost | Based on Data from ORNL 2020 Cost Analysis of Hydropower Options at Non-Powered Dams Report
Hydropower | NPD 5 |  | Cost | Lock |  | Site Preparation |  | 56 | $/kW | 2019 | Moderate | 2040 | Low Cost | Based on Data from ORNL 2020 Cost Analysis of Hydropower Options at Non-Powered Dams Report
Hydropower | NPD 6 |  | Cost | Lock |  | Site Preparation |  | 260 | $/kW | 2019 | Moderate | 2040 | Medium Cost | Based on Data from ORNL 2020 Cost Analysis of Hydropower Options at Non-Powered Dams Report
Hydropower | NPD 2 |  | Cost | Lake |  | Site Preparation |  | 59 | $/kW | 2019 | Moderate | 2040 | Medium Cost | Based on Data from ORNL 2020 Cost Analysis of Hydropower Options at Non-Powered Dams Report
Hydropower | NPD 7 |  | Cost | Lock |  | Site Preparation |  | 25 | $/kW | 2019 | Moderate | 2040 | High Cost | Based on Data from ORNL 2020 Cost Analysis of Hydropower Options at Non-Powered Dams Report
Hydropower | NPD 3 |  | Cost | Lake |  | Site Preparation |  | 86 | $/kW | 2019 | Moderate | 2040 | High Cost | Based on Data from ORNL 2020 Cost Analysis of Hydropower Options at Non-Powered Dams Report
Hydropower | NPD 4 |  | Cost | Lake |  | Site Preparation |  | 215 | $/kW | 2019 | Moderate | 2040 | Very High Cost | Based on Data from ORNL 2020 Cost Analysis of Hydropower Options at Non-Powered Dams Report
Hydropower | NPD 8 |  | Cost | Lock |  | Site Preparation |  | 468 | $/kW | 2019 | Moderate | 2040 | Very High Cost | Based on Data from ORNL 2020 Cost Analysis of Hydropower Options at Non-Powered Dams Report
Hydropower | NPD 1 |  | Cost | Lake |  | Water Conveyance |  | 578 | $/kW | 2019 | Moderate | 2040 | Low Cost | Based on Data from ORNL 2020 Cost Analysis of Hydropower Options at Non-Powered Dams Report
Hydropower | NPD 5 |  | Cost | Lock |  | Water Conveyance |  | 134 | $/kW | 2019 | Moderate | 2040 | Low Cost | Based on Data from ORNL 2020 Cost Analysis of Hydropower Options at Non-Powered Dams Report
Hydropower | NPD 6 |  | Cost | Lock |  | Water Conveyance |  | 1642 | $/kW | 2019 | Moderate | 2040 | Medium Cost | Based on Data from ORNL 2020 Cost Analysis of Hydropower Options at Non-Powered Dams Report
Hydropower | NPD 2 |  | Cost | Lake |  | Water Conveyance |  | 1019 | $/kW | 2019 | Moderate | 2040 | Medium Cost | Based on Data from ORNL 2020 Cost Analysis of Hydropower Options at Non-Powered Dams Report
Hydropower | NPD 7 |  | Cost | Lock |  | Water Conveyance |  | 767 | $/kW | 2019 | Moderate | 2040 | High Cost | Based on Data from ORNL 2020 Cost Analysis of Hydropower Options at Non-Powered Dams Report
Hydropower | NPD 3 |  | Cost | Lake |  | Water Conveyance |  | 747 | $/kW | 2019 | Moderate | 2040 | High Cost | Based on Data from ORNL 2020 Cost Analysis of Hydropower Options at Non-Powered Dams Report
Hydropower | NPD 4 |  | Cost | Lake |  | Water Conveyance |  | 3216 | $/kW | 2019 | Moderate | 2040 | Very High Cost | Based on Data from ORNL 2020 Cost Analysis of Hydropower Options at Non-Powered Dams Report
Hydropower | NPD 8 |  | Cost | Lock |  | Water Conveyance |  | 2897 | $/kW | 2019 | Moderate | 2040 | Very High Cost | Based on Data from ORNL 2020 Cost Analysis of Hydropower Options at Non-Powered Dams Report
Hydropower | NPD 1 |  | Cost | Lake |  | Env. Mitigation |  | 178 | $/kW | 2019 | Moderate | 2040 | Low Cost | Based on Data from ORNL 2020 Cost Analysis of Hydropower Options at Non-Powered Dams Report
Hydropower | NPD 5 |  | Cost | Lock |  | Env. Mitigation |  | 336 | $/kW | 2019 | Moderate | 2040 | Low Cost | Based on Data from ORNL 2020 Cost Analysis of Hydropower Options at Non-Powered Dams Report
Hydropower | NPD 6 |  | Cost | Lock |  | Env. Mitigation |  | 548 | $/kW | 2019 | Moderate | 2040 | Medium Cost | Based on Data from ORNL 2020 Cost Analysis of Hydropower Options at Non-Powered Dams Report
Hydropower | NPD 2 |  | Cost | Lake |  | Env. Mitigation |  | 192 | $/kW | 2019 | Moderate | 2040 | Medium Cost | Based on Data from ORNL 2020 Cost Analysis of Hydropower Options at Non-Powered Dams Report
Hydropower | NPD 7 |  | Cost | Lock |  | Env. Mitigation |  | 733 | $/kW | 2019 | Moderate | 2040 | High Cost | Based on Data from ORNL 2020 Cost Analysis of Hydropower Options at Non-Powered Dams Report
Hydropower | NPD 3 |  | Cost | Lake |  | Env. Mitigation |  | 205 | $/kW | 2019 | Moderate | 2040 | High Cost | Based on Data from ORNL 2020 Cost Analysis of Hydropower Options at Non-Powered Dams Report
Hydropower | NPD 4 |  | Cost | Lake |  | Env. Mitigation |  | 525 | $/kW | 2019 | Moderate | 2040 | Very High Cost | Based on Data from ORNL 2020 Cost Analysis of Hydropower Options at Non-Powered Dams Report
Hydropower | NPD 8 |  | Cost | Lock |  | Env. Mitigation |  | 1099 | $/kW | 2019 | Moderate | 2040 | Very High Cost | Based on Data from ORNL 2020 Cost Analysis of Hydropower Options at Non-Powered Dams Report
Hydropower | NPD 1 |  | Cost | Lake |  | Eng. & Const. Mgt |  | 155 | $/kW | 2019 | Moderate | 2040 | Low Cost | Based on Data from ORNL 2020 Cost Analysis of Hydropower Options at Non-Powered Dams Report
Hydropower | NPD 5 |  | Cost | Lock |  | Eng. & Const. Mgt |  | 504 | $/kW | 2019 | Moderate | 2040 | Low Cost | Based on Data from ORNL 2020 Cost Analysis of Hydropower Options at Non-Powered Dams Report
Hydropower | NPD 6 |  | Cost | Lock |  | Eng. & Const. Mgt |  | 823 | $/kW | 2019 | Moderate | 2040 | Medium Cost | Based on Data from ORNL 2020 Cost Analysis of Hydropower Options at Non-Powered Dams Report
Hydropower | NPD 2 |  | Cost | Lake |  | Eng. & Const. Mgt |  | 288 | $/kW | 2019 | Moderate | 2040 | Medium Cost | Based on Data from ORNL 2020 Cost Analysis of Hydropower Options at Non-Powered Dams Report
Hydropower | NPD 7 |  | Cost | Lock |  | Eng. & Const. Mgt |  | 1100 | $/kW | 2019 | Moderate | 2040 | High Cost | Based on Data from ORNL 2020 Cost Analysis of Hydropower Options at Non-Powered Dams Report
Hydropower | NPD 3 |  | Cost | Lake |  | Eng. & Const. Mgt |  | 308 | $/kW | 2019 | Moderate | 2040 | High Cost | Based on Data from ORNL 2020 Cost Analysis of Hydropower Options at Non-Powered Dams Report
Hydropower | NPD 4 |  | Cost | Lake |  | Eng. & Const. Mgt |  | 788 | $/kW | 2019 | Moderate | 2040 | Very High Cost | Based on Data from ORNL 2020 Cost Analysis of Hydropower Options at Non-Powered Dams Report
Hydropower | NPD 8 |  | Cost | Lock |  | Eng. & Const. Mgt |  | 1649 | $/kW | 2019 | Moderate | 2040 | Very High Cost | Based on Data from ORNL 2020 Cost Analysis of Hydropower Options at Non-Powered Dams Report
Hydropower | NPD 1 |  | Cost | Lake |  | Initial Capital Cost |  | 2118 | $/kW | 2019 | Moderate | 2040 | Low Cost | Based on Data from ORNL 2020 Cost Analysis of Hydropower Options at Non-Powered Dams Report
Hydropower | NPD 5 |  | Cost | Lock |  | Initial Capital Cost |  | 4207 | $/kW | 2019 | Moderate | 2040 | Low Cost | Based on Data from ORNL 2020 Cost Analysis of Hydropower Options at Non-Powered Dams Report
Hydropower | NPD 6 |  | Cost | Lock |  | Initial Capital Cost |  | 6860 | $/kW | 2019 | Moderate | 2040 | Medium Cost | Based on Data from ORNL 2020 Cost Analysis of Hydropower Options at Non-Powered Dams Report
Hydropower | NPD 2 |  | Cost | Lake |  | Initial Capital Cost |  | 2400 | $/kW | 2019 | Moderate | 2040 | Medium Cost | Based on Data from ORNL 2020 Cost Analysis of Hydropower Options at Non-Powered Dams Report
Hydropower | NPD 7 |  | Cost | Lock |  | Initial Capital Cost |  | 9173 | $/kW | 2019 | Moderate | 2040 | High Cost | Based on Data from ORNL 2020 Cost Analysis of Hydropower Options at Non-Powered Dams Report
Hydropower | NPD 3 |  | Cost | Lake |  | Initial Capital Cost |  | 2568 | $/kW | 2019 | Moderate | 2040 | High Cost | Based on Data from ORNL 2020 Cost Analysis of Hydropower Options at Non-Powered Dams Report
Hydropower | NPD 4 |  | Cost | Lake |  | Initial Capital Cost |  | 6570 | $/kW | 2019 | Moderate | 2040 | Very High Cost | Based on Data from ORNL 2020 Cost Analysis of Hydropower Options at Non-Powered Dams Report
Hydropower | NPD 8 |  | Cost | Lock |  | Initial Capital Cost |  | 13747 | $/kW | 2019 | Moderate | 2040 | Very High Cost | Based on Data from ORNL 2020 Cost Analysis of Hydropower Options at Non-Powered Dams Report
Hydropower | NPD 1 |  | Cost | Lake |  | Development |  | 203 | $/kW | 2019 | Moderate | 2040 | Low Cost | Based on Data from ORNL 2020 Cost Analysis of Hydropower Options at Non-Powered Dams Report
Hydropower | NPD 5 |  | Cost | Lock |  | Development |  | 140 | $/kW | 2019 | Moderate | 2040 | Low Cost | Based on Data from ORNL 2020 Cost Analysis of Hydropower Options at Non-Powered Dams Report
Hydropower | NPD 6 |  | Cost | Lock |  | Development |  | 229 | $/kW | 2019 | Moderate | 2040 | Medium Cost | Based on Data from ORNL 2020 Cost Analysis of Hydropower Options at Non-Powered Dams Report
Hydropower | NPD 2 |  | Cost | Lake |  | Development |  | 225 | $/kW | 2019 | Moderate | 2040 | Medium Cost | Based on Data from ORNL 2020 Cost Analysis of Hydropower Options at Non-Powered Dams Report
Hydropower | NPD 7 |  | Cost | Lock |  | Development |  | 217 | $/kW | 2019 | Moderate | 2040 | High Cost | Based on Data from ORNL 2020 Cost Analysis of Hydropower Options at Non-Powered Dams Report
Hydropower | NPD 3 |  | Cost | Lake |  | Development |  | 244 | $/kW | 2019 | Moderate | 2040 | High Cost | Based on Data from ORNL 2020 Cost Analysis of Hydropower Options at Non-Powered Dams Report
Hydropower | NPD 4 |  | Cost | Lake |  | Development |  | 408 | $/kW | 2019 | Moderate | 2040 | Very High Cost | Based on Data from ORNL 2020 Cost Analysis of Hydropower Options at Non-Powered Dams Report
Hydropower | NPD 8 |  | Cost | Lock |  | Development |  | 589 | $/kW | 2019 | Moderate | 2040 | Very High Cost | Based on Data from ORNL 2020 Cost Analysis of Hydropower Options at Non-Powered Dams Report
Hydropower | NPD 1 |  | Cost | Lake |  | O&M |  | 60 | $/kW | 2019 | Moderate | 2040 | Low Cost | Based on Data from ORNL 2020 Cost Analysis of Hydropower Options at Non-Powered Dams Report
Hydropower | NPD 5 |  | Cost | Lock |  | O&M |  | 28 | $/kW | 2019 | Moderate | 2040 | Low Cost | Based on Data from ORNL 2020 Cost Analysis of Hydropower Options at Non-Powered Dams Report
Hydropower | NPD 6 |  | Cost | Lock |  | O&M |  | 31 | $/kW | 2019 | Moderate | 2040 | Medium Cost | Based on Data from ORNL 2020 Cost Analysis of Hydropower Options at Non-Powered Dams Report
Hydropower | NPD 2 |  | Cost | Lake |  | O&M |  | 73 | $/kW | 2019 | Moderate | 2040 | Medium Cost | Based on Data from ORNL 2020 Cost Analysis of Hydropower Options at Non-Powered Dams Report
Hydropower | NPD 7 |  | Cost | Lock |  | O&M |  | 51 | $/kW | 2019 | Moderate | 2040 | High Cost | Based on Data from ORNL 2020 Cost Analysis of Hydropower Options at Non-Powered Dams Report
Hydropower | NPD 3 |  | Cost | Lake |  | O&M |  | 86 | $/kW | 2019 | Moderate | 2040 | High Cost | Based on Data from ORNL 2020 Cost Analysis of Hydropower Options at Non-Powered Dams Report
Hydropower | NPD 4 |  | Cost | Lake |  | O&M |  | 145 | $/kW | 2019 | Moderate | 2040 | Very High Cost | Based on Data from ORNL 2020 Cost Analysis of Hydropower Options at Non-Powered Dams Report
Hydropower | NPD 8 |  | Cost | Lock |  | O&M |  | 112 | $/kW | 2019 | Moderate | 2040 | Very High Cost | Based on Data from ORNL 2020 Cost Analysis of Hydropower Options at Non-Powered Dams Report
Hydropower | NPD 1 |  | Cost | Lake |  | CAPEX |  | 2321 | $/kW | 2019 | Moderate | 2040 | Low Cost | Based on Data from ORNL 2020 Cost Analysis of Hydropower Options at Non-Powered Dams Report
Hydropower | NPD 5 |  | Cost | Lock |  | CAPEX |  | 4348 | $/kW | 2019 | Moderate | 2040 | Low Cost | Based on Data from ORNL 2020 Cost Analysis of Hydropower Options at Non-Powered Dams Report
Hydropower | NPD 6 |  | Cost | Lock |  | CAPEX |  | 7089 | $/kW | 2019 | Moderate | 2040 | Medium Cost | Based on Data from ORNL 2020 Cost Analysis of Hydropower Options at Non-Powered Dams Report
Hydropower | NPD 2 |  | Cost | Lake |  | CAPEX |  | 2625 | $/kW | 2019 | Moderate | 2040 | Medium Cost | Based on Data from ORNL 2020 Cost Analysis of Hydropower Options at Non-Powered Dams Report
Hydropower | NPD 7 |  | Cost | Lock |  | CAPEX |  | 9390 | $/kW | 2019 | Moderate | 2040 | High Cost | Based on Data from ORNL 2020 Cost Analysis of Hydropower Options at Non-Powered Dams Report
Hydropower | NPD 3 |  | Cost | Lake |  | CAPEX |  | 2813 | $/kW | 2019 | Moderate | 2040 | High Cost | Based on Data from ORNL 2020 Cost Analysis of Hydropower Options at Non-Powered Dams Report
Hydropower | NPD 4 |  | Cost | Lake |  | CAPEX |  | 6978 | $/kW | 2019 | Moderate | 2040 | Very High Cost | Based on Data from ORNL 2020 Cost Analysis of Hydropower Options at Non-Powered Dams Report
Hydropower | NPD 8 |  | Cost | Lock |  | CAPEX |  | 14337 | $/kW | 2019 | Moderate | 2040 | Very High Cost | Based on Data from ORNL 2020 Cost Analysis of Hydropower Options at Non-Powered Dams Report
Hydropower | NPD 1 |  | Cost | Lake |  | Powerhouse |  | 595 | $/kW | 2019 | Advanced | 2020 | Low Cost | Based on Data from ORNL 2020 Cost Analysis of Hydropower Options at Non-Powered Dams Report
Hydropower | NPD 5 |  | Cost | Lock |  | Powerhouse |  | 1623 | $/kW | 2019 | Advanced | 2020 | Low Cost | Based on Data from ORNL 2020 Cost Analysis of Hydropower Options at Non-Powered Dams Report
Hydropower | NPD 6 |  | Cost | Lock |  | Powerhouse |  | 2189 | $/kW | 2019 | Advanced | 2020 | Medium Cost | Based on Data from ORNL 2020 Cost Analysis of Hydropower Options at Non-Powered Dams Report
Hydropower | NPD 2 |  | Cost | Lake |  | Powerhouse |  | 198 | $/kW | 2019 | Advanced | 2020 | Medium Cost | Based on Data from ORNL 2020 Cost Analysis of Hydropower Options at Non-Powered Dams Report
Hydropower | NPD 7 |  | Cost | Lock |  | Powerhouse |  | 3944 | $/kW | 2019 | Advanced | 2020 | High Cost | Based on Data from ORNL 2020 Cost Analysis of Hydropower Options at Non-Powered Dams Report
Hydropower | NPD 3 |  | Cost | Lake |  | Powerhouse |  | 352 | $/kW | 2019 | Advanced | 2020 | High Cost | Based on Data from ORNL 2020 Cost Analysis of Hydropower Options at Non-Powered Dams Report
Hydropower | NPD 4 |  | Cost | Lake |  | Powerhouse |  | 511 | $/kW | 2019 | Advanced | 2020 | Very High Cost | Based on Data from ORNL 2020 Cost Analysis of Hydropower Options at Non-Powered Dams Report
Hydropower | NPD 8 |  | Cost | Lock |  | Powerhouse |  | 3672 | $/kW | 2019 | Advanced | 2020 | Very High Cost | Based on Data from ORNL 2020 Cost Analysis of Hydropower Options at Non-Powered Dams Report
Hydropower | NPD 1 |  | Cost | Lake |  | Electro-Mechanical |  | 517 | $/kW | 2019 | Advanced | 2020 | Low Cost | Based on Data from ORNL 2020 Cost Analysis of Hydropower Options at Non-Powered Dams Report
Hydropower | NPD 5 |  | Cost | Lock |  | Electro-Mechanical |  | 1229 | $/kW | 2019 | Advanced | 2020 | Low Cost | Based on Data from ORNL 2020 Cost Analysis of Hydropower Options at Non-Powered Dams Report
Hydropower | NPD 6 |  | Cost | Lock |  | Electro-Mechanical |  | 1493 | $/kW | 2019 | Advanced | 2020 | Medium Cost | Based on Data from ORNL 2020 Cost Analysis of Hydropower Options at Non-Powered Dams Report
Hydropower | NPD 2 |  | Cost | Lake |  | Electro-Mechanical |  | 590 | $/kW | 2019 | Advanced | 2020 | Medium Cost | Based on Data from ORNL 2020 Cost Analysis of Hydropower Options at Non-Powered Dams Report
Hydropower | NPD 7 |  | Cost | Lock |  | Electro-Mechanical |  | 2523 | $/kW | 2019 | Advanced | 2020 | High Cost | Based on Data from ORNL 2020 Cost Analysis of Hydropower Options at Non-Powered Dams Report
Hydropower | NPD 3 |  | Cost | Lake |  | Electro-Mechanical |  | 855 | $/kW | 2019 | Advanced | 2020 | High Cost | Based on Data from ORNL 2020 Cost Analysis of Hydropower Options at Non-Powered Dams Report
Hydropower | NPD 4 |  | Cost | Lake |  | Electro-Mechanical |  | 1286 | $/kW | 2019 | Advanced | 2020 | Very High Cost | Based on Data from ORNL 2020 Cost Analysis of Hydropower Options at Non-Powered Dams Report
Hydropower | NPD 8 |  | Cost | Lock |  | Electro-Mechanical |  | 3171 | $/kW | 2019 | Advanced | 2020 | Very High Cost | Based on Data from ORNL 2020 Cost Analysis of Hydropower Options at Non-Powered Dams Report
Hydropower | NPD 1 |  | Cost | Lake |  | Elec. Infrastructure |  | 0 | $/k,W | 2019 | Advanced | 2020 | Low Cost | Based on Data from ORNL 2020 Cost Analysis of Hydropower Options at Non-Powered Dams Report
Hydropower | NPD 5 |  | Cost | Lock |  | Elec. Infrastructure |  | 76 | $/k,W | 2019 | Advanced | 2020 | Low Cost | Based on Data from ORNL 2020 Cost Analysis of Hydropower Options at Non-Powered Dams Report
Hydropower | NPD 6 |  | Cost | Lock |  | Elec. Infrastructure |  | 60 | $/k,W | 2019 | Advanced | 2020 | Medium Cost | Based on Data from ORNL 2020 Cost Analysis of Hydropower Options at Non-Powered Dams Report
Hydropower | NPD 2 |  | Cost | Lake |  | Elec. Infrastructure |  | 88 | $/k,W | 2019 | Advanced | 2020 | Medium Cost | Based on Data from ORNL 2020 Cost Analysis of Hydropower Options at Non-Powered Dams Report
Hydropower | NPD 7 |  | Cost | Lock |  | Elec. Infrastructure |  | 76 | $/k,W | 2019 | Advanced | 2020 | High Cost | Based on Data from ORNL 2020 Cost Analysis of Hydropower Options at Non-Powered Dams Report
Hydropower | NPD 3 |  | Cost | Lake |  | Elec. Infrastructure |  | 63 | $/k,W | 2019 | Advanced | 2020 | High Cost | Based on Data from ORNL 2020 Cost Analysis of Hydropower Options at Non-Powered Dams Report
Hydropower | NPD 4 |  | Cost | Lake |  | Elec. Infrastructure |  | 102 | $/k,W | 2019 | Advanced | 2020 | Very High Cost | Based on Data from ORNL 2020 Cost Analysis of Hydropower Options at Non-Powered Dams Report
Hydropower | NPD 8 |  | Cost | Lock |  | Elec. Infrastructure |  | 87 | $/k,W | 2019 | Advanced | 2020 | Very High Cost | Based on Data from ORNL 2020 Cost Analysis of Hydropower Options at Non-Powered Dams Report
Hydropower | NPD 1 |  | Cost | Lake |  | Site Preparation |  | 142 | $/kW | 2019 | Advanced | 2020 | Low Cost | Based on Data from ORNL 2020 Cost Analysis of Hydropower Options at Non-Powered Dams Report
Hydropower | NPD 5 |  | Cost | Lock |  | Site Preparation |  | 54 | $/kW | 2019 | Advanced | 2020 | Low Cost | Based on Data from ORNL 2020 Cost Analysis of Hydropower Options at Non-Powered Dams Report
Hydropower | NPD 6 |  | Cost | Lock |  | Site Preparation |  | 251 | $/kW | 2019 | Advanced | 2020 | Medium Cost | Based on Data from ORNL 2020 Cost Analysis of Hydropower Options at Non-Powered Dams Report
Hydropower | NPD 2 |  | Cost | Lake |  | Site Preparation |  | 61 | $/kW | 2019 | Advanced | 2020 | Medium Cost | Based on Data from ORNL 2020 Cost Analysis of Hydropower Options at Non-Powered Dams Report
Hydropower | NPD 7 |  | Cost | Lock |  | Site Preparation |  | 526 | $/kW | 2019 | Advanced | 2020 | High Cost | Based on Data from ORNL 2020 Cost Analysis of Hydropower Options at Non-Powered Dams Report
Hydropower | NPD 3 |  | Cost | Lake |  | Site Preparation |  | 90 | $/kW | 2019 | Advanced | 2020 | High Cost | Based on Data from ORNL 2020 Cost Analysis of Hydropower Options at Non-Powered Dams Report
Hydropower | NPD 4 |  | Cost | Lake |  | Site Preparation |  | 224 | $/kW | 2019 | Advanced | 2020 | Very High Cost | Based on Data from ORNL 2020 Cost Analysis of Hydropower Options at Non-Powered Dams Report
Hydropower | NPD 8 |  | Cost | Lock |  | Site Preparation |  | 1597 | $/kW | 2019 | Advanced | 2020 | Very High Cost | Based on Data from ORNL 2020 Cost Analysis of Hydropower Options at Non-Powered Dams Report
Hydropower | NPD 1 |  | Cost | Lake |  | Water Conveyance |  | 602 | $/kW | 2019 | Advanced | 2020 | Low Cost | Based on Data from ORNL 2020 Cost Analysis of Hydropower Options at Non-Powered Dams Report
Hydropower | NPD 5 |  | Cost | Lock |  | Water Conveyance |  | 82 | $/kW | 2019 | Advanced | 2020 | Low Cost | Based on Data from ORNL 2020 Cost Analysis of Hydropower Options at Non-Powered Dams Report
Hydropower | NPD 6 |  | Cost | Lock |  | Water Conveyance |  | 1005 | $/kW | 2019 | Advanced | 2020 | Medium Cost | Based on Data from ORNL 2020 Cost Analysis of Hydropower Options at Non-Powered Dams Report
Hydropower | NPD 2 |  | Cost | Lake |  | Water Conveyance |  | 2976 | $/kW | 2019 | Advanced | 2020 | Medium Cost | Based on Data from ORNL 2020 Cost Analysis of Hydropower Options at Non-Powered Dams Report
Hydropower | NPD 7 |  | Cost | Lock |  | Water Conveyance |  | 1606 | $/kW | 2019 | Advanced | 2020 | High Cost | Based on Data from ORNL 2020 Cost Analysis of Hydropower Options at Non-Powered Dams Report
Hydropower | NPD 3 |  | Cost | Lake |  | Water Conveyance |  | 2507 | $/kW | 2019 | Advanced | 2020 | High Cost | Based on Data from ORNL 2020 Cost Analysis of Hydropower Options at Non-Powered Dams Report
Hydropower | NPD 4 |  | Cost | Lake |  | Water Conveyance |  | 6760 | $/kW | 2019 | Advanced | 2020 | Very High Cost | Based on Data from ORNL 2020 Cost Analysis of Hydropower Options at Non-Powered Dams Report
Hydropower | NPD 8 |  | Cost | Lock |  | Water Conveyance |  | 3170 | $/kW | 2019 | Advanced | 2020 | Very High Cost | Based on Data from ORNL 2020 Cost Analysis of Hydropower Options at Non-Powered Dams Report
Hydropower | NPD 1 |  | Cost | Lake |  | Env. Mitigation |  | 185 | $/kW | 2019 | Advanced | 2020 | Low Cost | Based on Data from ORNL 2020 Cost Analysis of Hydropower Options at Non-Powered Dams Report
Hydropower | NPD 5 |  | Cost | Lock |  | Env. Mitigation |  | 306 | $/kW | 2019 | Advanced | 2020 | Low Cost | Based on Data from ORNL 2020 Cost Analysis of Hydropower Options at Non-Powered Dams Report
Hydropower | NPD 6 |  | Cost | Lock |  | Env. Mitigation |  | 499 | $/kW | 2019 | Advanced | 2020 | Medium Cost | Based on Data from ORNL 2020 Cost Analysis of Hydropower Options at Non-Powered Dams Report
Hydropower | NPD 2 |  | Cost | Lake |  | Env. Mitigation |  | 391 | $/kW | 2019 | Advanced | 2020 | Medium Cost | Based on Data from ORNL 2020 Cost Analysis of Hydropower Options at Non-Powered Dams Report
Hydropower | NPD 7 |  | Cost | Lock |  | Env. Mitigation |  | 867 | $/kW | 2019 | Advanced | 2020 | High Cost | Based on Data from ORNL 2020 Cost Analysis of Hydropower Options at Non-Powered Dams Report
Hydropower | NPD 3 |  | Cost | Lake |  | Env. Mitigation |  | 387 | $/kW | 2019 | Advanced | 2020 | High Cost | Based on Data from ORNL 2020 Cost Analysis of Hydropower Options at Non-Powered Dams Report
Hydropower | NPD 4 |  | Cost | Lake |  | Env. Mitigation |  | 888 | $/kW | 2019 | Advanced | 2020 | Very High Cost | Based on Data from ORNL 2020 Cost Analysis of Hydropower Options at Non-Powered Dams Report
Hydropower | NPD 8 |  | Cost | Lock |  | Env. Mitigation |  | 1169 | $/kW | 2019 | Advanced | 2020 | Very High Cost | Based on Data from ORNL 2020 Cost Analysis of Hydropower Options at Non-Powered Dams Report
Hydropower | NPD 1 |  | Cost | Lake |  | Eng. & Const. Mgt |  | 162 | $/kW | 2019 | Advanced | 2020 | Low Cost | Based on Data from ORNL 2020 Cost Analysis of Hydropower Options at Non-Powered Dams Report
Hydropower | NPD 5 |  | Cost | Lock |  | Eng. & Const. Mgt |  | 459 | $/kW | 2019 | Advanced | 2020 | Low Cost | Based on Data from ORNL 2020 Cost Analysis of Hydropower Options at Non-Powered Dams Report
Hydropower | NPD 6 |  | Cost | Lock |  | Eng. & Const. Mgt |  | 749 | $/kW | 2019 | Advanced | 2020 | Medium Cost | Based on Data from ORNL 2020 Cost Analysis of Hydropower Options at Non-Powered Dams Report
Hydropower | NPD 2 |  | Cost | Lake |  | Eng. & Const. Mgt |  | 587 | $/kW | 2019 | Advanced | 2020 | Medium Cost | Based on Data from ORNL 2020 Cost Analysis of Hydropower Options at Non-Powered Dams Report
Hydropower | NPD 7 |  | Cost | Lock |  | Eng. & Const. Mgt |  | 1301 | $/kW | 2019 | Advanced | 2020 | High Cost | Based on Data from ORNL 2020 Cost Analysis of Hydropower Options at Non-Powered Dams Report
Hydropower | NPD 3 |  | Cost | Lake |  | Eng. & Const. Mgt |  | 580 | $/kW | 2019 | Advanced | 2020 | High Cost | Based on Data from ORNL 2020 Cost Analysis of Hydropower Options at Non-Powered Dams Report
Hydropower | NPD 4 |  | Cost | Lake |  | Eng. & Const. Mgt |  | 1332 | $/kW | 2019 | Advanced | 2020 | Very High Cost | Based on Data from ORNL 2020 Cost Analysis of Hydropower Options at Non-Powered Dams Report
Hydropower | NPD 8 |  | Cost | Lock |  | Eng. & Const. Mgt |  | 1754 | $/kW | 2019 | Advanced | 2020 | Very High Cost | Based on Data from ORNL 2020 Cost Analysis of Hydropower Options at Non-Powered Dams Report
Hydropower | NPD 1 |  | Cost | Lake |  | Initial Capital Cost |  | 2206 | $/kW | 2019 | Advanced | 2020 | Low Cost | Based on Data from ORNL 2020 Cost Analysis of Hydropower Options at Non-Powered Dams Report
Hydropower | NPD 5 |  | Cost | Lock |  | Initial Capital Cost |  | 3832 | $/kW | 2019 | Advanced | 2020 | Low Cost | Based on Data from ORNL 2020 Cost Analysis of Hydropower Options at Non-Powered Dams Report
Hydropower | NPD 6 |  | Cost | Lock |  | Initial Capital Cost |  | 6249 | $/kW | 2019 | Advanced | 2020 | Medium Cost | Based on Data from ORNL 2020 Cost Analysis of Hydropower Options at Non-Powered Dams Report
Hydropower | NPD 2 |  | Cost | Lake |  | Initial Capital Cost |  | 4894 | $/kW | 2019 | Advanced | 2020 | Medium Cost | Based on Data from ORNL 2020 Cost Analysis of Hydropower Options at Non-Powered Dams Report
Hydropower | NPD 7 |  | Cost | Lock |  | Initial Capital Cost |  | 10846 | $/kW | 2019 | Advanced | 2020 | High Cost | Based on Data from ORNL 2020 Cost Analysis of Hydropower Options at Non-Powered Dams Report
Hydropower | NPD 3 |  | Cost | Lake |  | Initial Capital Cost |  | 4837 | $/kW | 2019 | Advanced | 2020 | High Cost | Based on Data from ORNL 2020 Cost Analysis of Hydropower Options at Non-Powered Dams Report
Hydropower | NPD 4 |  | Cost | Lake |  | Initial Capital Cost |  | 11106 | $/kW | 2019 | Advanced | 2020 | Very High Cost | Based on Data from ORNL 2020 Cost Analysis of Hydropower Options at Non-Powered Dams Report
Hydropower | NPD 8 |  | Cost | Lock |  | Initial Capital Cost |  | 14624 | $/kW | 2019 | Advanced | 2020 | Very High Cost | Based on Data from ORNL 2020 Cost Analysis of Hydropower Options at Non-Powered Dams Report
Hydropower | NPD 1 |  | Cost | Lake |  | Development |  | 212 | $/kW | 2019 | Advanced | 2020 | Low Cost | Based on Data from ORNL 2020 Cost Analysis of Hydropower Options at Non-Powered Dams Report
Hydropower | NPD 5 |  | Cost | Lock |  | Development |  | 128 | $/kW | 2019 | Advanced | 2020 | Low Cost | Based on Data from ORNL 2020 Cost Analysis of Hydropower Options at Non-Powered Dams Report
Hydropower | NPD 6 |  | Cost | Lock |  | Development |  | 209 | $/kW | 2019 | Advanced | 2020 | Medium Cost | Based on Data from ORNL 2020 Cost Analysis of Hydropower Options at Non-Powered Dams Report
Hydropower | NPD 2 |  | Cost | Lake |  | Development |  | 287 | $/kW | 2019 | Advanced | 2020 | Medium Cost | Based on Data from ORNL 2020 Cost Analysis of Hydropower Options at Non-Powered Dams Report
Hydropower | NPD 7 |  | Cost | Lock |  | Development |  | 324 | $/kW | 2019 | Advanced | 2020 | High Cost | Based on Data from ORNL 2020 Cost Analysis of Hydropower Options at Non-Powered Dams Report
Hydropower | NPD 3 |  | Cost | Lake |  | Development |  | 302 | $/kW | 2019 | Advanced | 2020 | High Cost | Based on Data from ORNL 2020 Cost Analysis of Hydropower Options at Non-Powered Dams Report
Hydropower | NPD 4 |  | Cost | Lake |  | Development |  | 518 | $/kW | 2019 | Advanced | 2020 | Very High Cost | Based on Data from ORNL 2020 Cost Analysis of Hydropower Options at Non-Powered Dams Report
Hydropower | NPD 8 |  | Cost | Lock |  | Development |  | 674 | $/kW | 2019 | Advanced | 2020 | Very High Cost | Based on Data from ORNL 2020 Cost Analysis of Hydropower Options at Non-Powered Dams Report
Hydropower | NPD 1 |  | Cost | Lake |  | O&M |  | 63 | $/kW | 2019 | Advanced | 2020 | Low Cost | Based on Data from ORNL 2020 Cost Analysis of Hydropower Options at Non-Powered Dams Report
Hydropower | NPD 5 |  | Cost | Lock |  | O&M |  | 29 | $/kW | 2019 | Advanced | 2020 | Low Cost | Based on Data from ORNL 2020 Cost Analysis of Hydropower Options at Non-Powered Dams Report
Hydropower | NPD 6 |  | Cost | Lock |  | O&M |  | 33 | $/kW | 2019 | Advanced | 2020 | Medium Cost | Based on Data from ORNL 2020 Cost Analysis of Hydropower Options at Non-Powered Dams Report
Hydropower | NPD 2 |  | Cost | Lake |  | O&M |  | 76 | $/kW | 2019 | Advanced | 2020 | Medium Cost | Based on Data from ORNL 2020 Cost Analysis of Hydropower Options at Non-Powered Dams Report
Hydropower | NPD 7 |  | Cost | Lock |  | O&M |  | 53 | $/kW | 2019 | Advanced | 2020 | High Cost | Based on Data from ORNL 2020 Cost Analysis of Hydropower Options at Non-Powered Dams Report
Hydropower | NPD 3 |  | Cost | Lake |  | O&M |  | 89 | $/kW | 2019 | Advanced | 2020 | High Cost | Based on Data from ORNL 2020 Cost Analysis of Hydropower Options at Non-Powered Dams Report
Hydropower | NPD 4 |  | Cost | Lake |  | O&M |  | 151 | $/kW | 2019 | Advanced | 2020 | Very High Cost | Based on Data from ORNL 2020 Cost Analysis of Hydropower Options at Non-Powered Dams Report
Hydropower | NPD 8 |  | Cost | Lock |  | O&M |  | 116 | $/kW | 2019 | Advanced | 2020 | Very High Cost | Based on Data from ORNL 2020 Cost Analysis of Hydropower Options at Non-Powered Dams Report
Hydropower | NPD 1 |  | Cost | Lake |  | CAPEX |  | 2418 | $/kW | 2019 | Advanced | 2020 | Low Cost | Based on Data from ORNL 2020 Cost Analysis of Hydropower Options at Non-Powered Dams Report
Hydropower | NPD 5 |  | Cost | Lock |  | CAPEX |  | 3961 | $/kW | 2019 | Advanced | 2020 | Low Cost | Based on Data from ORNL 2020 Cost Analysis of Hydropower Options at Non-Powered Dams Report
Hydropower | NPD 6 |  | Cost | Lock |  | CAPEX |  | 6458 | $/kW | 2019 | Advanced | 2020 | Medium Cost | Based on Data from ORNL 2020 Cost Analysis of Hydropower Options at Non-Powered Dams Report
Hydropower | NPD 2 |  | Cost | Lake |  | CAPEX |  | 5181 | $/kW | 2019 | Advanced | 2020 | Medium Cost | Based on Data from ORNL 2020 Cost Analysis of Hydropower Options at Non-Powered Dams Report
Hydropower | NPD 7 |  | Cost | Lock |  | CAPEX |  | 11170 | $/kW | 2019 | Advanced | 2020 | High Cost | Based on Data from ORNL 2020 Cost Analysis of Hydropower Options at Non-Powered Dams Report
Hydropower | NPD 3 |  | Cost | Lake |  | CAPEX |  | 5140 | $/kW | 2019 | Advanced | 2020 | High Cost | Based on Data from ORNL 2020 Cost Analysis of Hydropower Options at Non-Powered Dams Report
Hydropower | NPD 4 |  | Cost | Lake |  | CAPEX |  | 11624 | $/kW | 2019 | Advanced | 2020 | Very High Cost | Based on Data from ORNL 2020 Cost Analysis of Hydropower Options at Non-Powered Dams Report
Hydropower | NPD 8 |  | Cost | Lock |  | CAPEX |  | 15299 | $/kW | 2019 | Advanced | 2020 | Very High Cost | Based on Data from ORNL 2020 Cost Analysis of Hydropower Options at Non-Powered Dams Report
Hydropower | NPD 1 |  | Cost | Lake |  | Powerhouse |  | 565 | $/kW | 2019 | Advanced | 2030 | Low Cost | Based on Data from ORNL 2020 Cost Analysis of Hydropower Options at Non-Powered Dams Report
Hydropower | NPD 5 |  | Cost | Lock |  | Powerhouse |  | 1460 | $/kW | 2019 | Advanced | 2030 | Low Cost | Based on Data from ORNL 2020 Cost Analysis of Hydropower Options at Non-Powered Dams Report
Hydropower | NPD 6 |  | Cost | Lock |  | Powerhouse |  | 1970 | $/kW | 2019 | Advanced | 2030 | Medium Cost | Based on Data from ORNL 2020 Cost Analysis of Hydropower Options at Non-Powered Dams Report
Hydropower | NPD 2 |  | Cost | Lake |  | Powerhouse |  | 188 | $/kW | 2019 | Advanced | 2030 | Medium Cost | Based on Data from ORNL 2020 Cost Analysis of Hydropower Options at Non-Powered Dams Report
Hydropower | NPD 7 |  | Cost | Lock |  | Powerhouse |  | 1877 | $/kW | 2019 | Advanced | 2030 | High Cost | Based on Data from ORNL 2020 Cost Analysis of Hydropower Options at Non-Powered Dams Report
Hydropower | NPD 3 |  | Cost | Lake |  | Powerhouse |  | 334 | $/kW | 2019 | Advanced | 2030 | High Cost | Based on Data from ORNL 2020 Cost Analysis of Hydropower Options at Non-Powered Dams Report
Hydropower | NPD 4 |  | Cost | Lake |  | Powerhouse |  | 485 | $/kW | 2019 | Advanced | 2030 | Very High Cost | Based on Data from ORNL 2020 Cost Analysis of Hydropower Options at Non-Powered Dams Report
Hydropower | NPD 8 |  | Cost | Lock |  | Powerhouse |  | 2488 | $/kW | 2019 | Advanced | 2030 | Very High Cost | Based on Data from ORNL 2020 Cost Analysis of Hydropower Options at Non-Powered Dams Report
Hydropower | NPD 1 |  | Cost | Lake |  | Electro-Mechanical |  | 491 | $/kW | 2019 | Advanced | 2030 | Low Cost | Based on Data from ORNL 2020 Cost Analysis of Hydropower Options at Non-Powered Dams Report
Hydropower | NPD 5 |  | Cost | Lock |  | Electro-Mechanical |  | 1245 | $/kW | 2019 | Advanced | 2030 | Low Cost | Based on Data from ORNL 2020 Cost Analysis of Hydropower Options at Non-Powered Dams Report
Hydropower | NPD 6 |  | Cost | Lock |  | Electro-Mechanical |  | 1513 | $/kW | 2019 | Advanced | 2030 | Medium Cost | Based on Data from ORNL 2020 Cost Analysis of Hydropower Options at Non-Powered Dams Report
Hydropower | NPD 2 |  | Cost | Lake |  | Electro-Mechanical |  | 560 | $/kW | 2019 | Advanced | 2030 | Medium Cost | Based on Data from ORNL 2020 Cost Analysis of Hydropower Options at Non-Powered Dams Report
Hydropower | NPD 7 |  | Cost | Lock |  | Electro-Mechanical |  | 4536 | $/kW | 2019 | Advanced | 2030 | High Cost | Based on Data from ORNL 2020 Cost Analysis of Hydropower Options at Non-Powered Dams Report
Hydropower | NPD 3 |  | Cost | Lake |  | Electro-Mechanical |  | 812 | $/kW | 2019 | Advanced | 2030 | High Cost | Based on Data from ORNL 2020 Cost Analysis of Hydropower Options at Non-Powered Dams Report
Hydropower | NPD 4 |  | Cost | Lake |  | Electro-Mechanical |  | 1222 | $/kW | 2019 | Advanced | 2030 | Very High Cost | Based on Data from ORNL 2020 Cost Analysis of Hydropower Options at Non-Powered Dams Report
Hydropower | NPD 8 |  | Cost | Lock |  | Electro-Mechanical |  | 4266 | $/kW | 2019 | Advanced | 2030 | Very High Cost | Based on Data from ORNL 2020 Cost Analysis of Hydropower Options at Non-Powered Dams Report
Hydropower | NPD 1 |  | Cost | Lake |  | Elec. Infrastructure |  | 0 | $/k,W | 2019 | Advanced | 2030 | Low Cost | Based on Data from ORNL 2020 Cost Analysis of Hydropower Options at Non-Powered Dams Report
Hydropower | NPD 5 |  | Cost | Lock |  | Elec. Infrastructure |  | 80 | $/k,W | 2019 | Advanced | 2030 | Low Cost | Based on Data from ORNL 2020 Cost Analysis of Hydropower Options at Non-Powered Dams Report
Hydropower | NPD 6 |  | Cost | Lock |  | Elec. Infrastructure |  | 63 | $/k,W | 2019 | Advanced | 2030 | Medium Cost | Based on Data from ORNL 2020 Cost Analysis of Hydropower Options at Non-Powered Dams Report
Hydropower | NPD 2 |  | Cost | Lake |  | Elec. Infrastructure |  | 83 | $/k,W | 2019 | Advanced | 2030 | Medium Cost | Based on Data from ORNL 2020 Cost Analysis of Hydropower Options at Non-Powered Dams Report
Hydropower | NPD 7 |  | Cost | Lock |  | Elec. Infrastructure |  | 63 | $/k,W | 2019 | Advanced | 2030 | High Cost | Based on Data from ORNL 2020 Cost Analysis of Hydropower Options at Non-Powered Dams Report
Hydropower | NPD 3 |  | Cost | Lake |  | Elec. Infrastructure |  | 60 | $/k,W | 2019 | Advanced | 2030 | High Cost | Based on Data from ORNL 2020 Cost Analysis of Hydropower Options at Non-Powered Dams Report
Hydropower | NPD 4 |  | Cost | Lake |  | Elec. Infrastructure |  | 97 | $/k,W | 2019 | Advanced | 2030 | Very High Cost | Based on Data from ORNL 2020 Cost Analysis of Hydropower Options at Non-Powered Dams Report
Hydropower | NPD 8 |  | Cost | Lock |  | Elec. Infrastructure |  | 82 | $/k,W | 2019 | Advanced | 2030 | Very High Cost | Based on Data from ORNL 2020 Cost Analysis of Hydropower Options at Non-Powered Dams Report
Hydropower | NPD 1 |  | Cost | Lake |  | Site Preparation |  | 135 | $/kW | 2019 | Advanced | 2030 | Low Cost | Based on Data from ORNL 2020 Cost Analysis of Hydropower Options at Non-Powered Dams Report
Hydropower | NPD 5 |  | Cost | Lock |  | Site Preparation |  | 55 | $/kW | 2019 | Advanced | 2030 | Low Cost | Based on Data from ORNL 2020 Cost Analysis of Hydropower Options at Non-Powered Dams Report
Hydropower | NPD 6 |  | Cost | Lock |  | Site Preparation |  | 257 | $/kW | 2019 | Advanced | 2030 | Medium Cost | Based on Data from ORNL 2020 Cost Analysis of Hydropower Options at Non-Powered Dams Report
Hydropower | NPD 2 |  | Cost | Lake |  | Site Preparation |  | 58 | $/kW | 2019 | Advanced | 2030 | Medium Cost | Based on Data from ORNL 2020 Cost Analysis of Hydropower Options at Non-Powered Dams Report
Hydropower | NPD 7 |  | Cost | Lock |  | Site Preparation |  | 24 | $/kW | 2019 | Advanced | 2030 | High Cost | Based on Data from ORNL 2020 Cost Analysis of Hydropower Options at Non-Powered Dams Report
Hydropower | NPD 3 |  | Cost | Lake |  | Site Preparation |  | 85 | $/kW | 2019 | Advanced | 2030 | High Cost | Based on Data from ORNL 2020 Cost Analysis of Hydropower Options at Non-Powered Dams Report
Hydropower | NPD 4 |  | Cost | Lake |  | Site Preparation |  | 213 | $/kW | 2019 | Advanced | 2030 | Very High Cost | Based on Data from ORNL 2020 Cost Analysis of Hydropower Options at Non-Powered Dams Report
Hydropower | NPD 8 |  | Cost | Lock |  | Site Preparation |  | 463 | $/kW | 2019 | Advanced | 2030 | Very High Cost | Based on Data from ORNL 2020 Cost Analysis of Hydropower Options at Non-Powered Dams Report
Hydropower | NPD 1 |  | Cost | Lake |  | Water Conveyance |  | 572 | $/kW | 2019 | Advanced | 2030 | Low Cost | Based on Data from ORNL 2020 Cost Analysis of Hydropower Options at Non-Powered Dams Report
Hydropower | NPD 5 |  | Cost | Lock |  | Water Conveyance |  | 133 | $/kW | 2019 | Advanced | 2030 | Low Cost | Based on Data from ORNL 2020 Cost Analysis of Hydropower Options at Non-Powered Dams Report
Hydropower | NPD 6 |  | Cost | Lock |  | Water Conveyance |  | 1625 | $/kW | 2019 | Advanced | 2030 | Medium Cost | Based on Data from ORNL 2020 Cost Analysis of Hydropower Options at Non-Powered Dams Report
Hydropower | NPD 2 |  | Cost | Lake |  | Water Conveyance |  | 1008 | $/kW | 2019 | Advanced | 2030 | Medium Cost | Based on Data from ORNL 2020 Cost Analysis of Hydropower Options at Non-Powered Dams Report
Hydropower | NPD 7 |  | Cost | Lock |  | Water Conveyance |  | 759 | $/kW | 2019 | Advanced | 2030 | High Cost | Based on Data from ORNL 2020 Cost Analysis of Hydropower Options at Non-Powered Dams Report
Hydropower | NPD 3 |  | Cost | Lake |  | Water Conveyance |  | 739 | $/kW | 2019 | Advanced | 2030 | High Cost | Based on Data from ORNL 2020 Cost Analysis of Hydropower Options at Non-Powered Dams Report
Hydropower | NPD 4 |  | Cost | Lake |  | Water Conveyance |  | 3183 | $/kW | 2019 | Advanced | 2030 | Very High Cost | Based on Data from ORNL 2020 Cost Analysis of Hydropower Options at Non-Powered Dams Report
Hydropower | NPD 8 |  | Cost | Lock |  | Water Conveyance |  | 2867 | $/kW | 2019 | Advanced | 2030 | Very High Cost | Based on Data from ORNL 2020 Cost Analysis of Hydropower Options at Non-Powered Dams Report
Hydropower | NPD 1 |  | Cost | Lake |  | Env. Mitigation |  | 176 | $/kW | 2019 | Advanced | 2030 | Low Cost | Based on Data from ORNL 2020 Cost Analysis of Hydropower Options at Non-Powered Dams Report
Hydropower | NPD 5 |  | Cost | Lock |  | Env. Mitigation |  | 333 | $/kW | 2019 | Advanced | 2030 | Low Cost | Based on Data from ORNL 2020 Cost Analysis of Hydropower Options at Non-Powered Dams Report
Hydropower | NPD 6 |  | Cost | Lock |  | Env. Mitigation |  | 543 | $/kW | 2019 | Advanced | 2030 | Medium Cost | Based on Data from ORNL 2020 Cost Analysis of Hydropower Options at Non-Powered Dams Report
Hydropower | NPD 2 |  | Cost | Lake |  | Env. Mitigation |  | 190 | $/kW | 2019 | Advanced | 2030 | Medium Cost | Based on Data from ORNL 2020 Cost Analysis of Hydropower Options at Non-Powered Dams Report
Hydropower | NPD 7 |  | Cost | Lock |  | Env. Mitigation |  | 726 | $/kW | 2019 | Advanced | 2030 | High Cost | Based on Data from ORNL 2020 Cost Analysis of Hydropower Options at Non-Powered Dams Report
Hydropower | NPD 3 |  | Cost | Lake |  | Env. Mitigation |  | 203 | $/kW | 2019 | Advanced | 2030 | High Cost | Based on Data from ORNL 2020 Cost Analysis of Hydropower Options at Non-Powered Dams Report
Hydropower | NPD 4 |  | Cost | Lake |  | Env. Mitigation |  | 520 | $/kW | 2019 | Advanced | 2030 | Very High Cost | Based on Data from ORNL 2020 Cost Analysis of Hydropower Options at Non-Powered Dams Report
Hydropower | NPD 8 |  | Cost | Lock |  | Env. Mitigation |  | 1088 | $/kW | 2019 | Advanced | 2030 | Very High Cost | Based on Data from ORNL 2020 Cost Analysis of Hydropower Options at Non-Powered Dams Report
Hydropower | NPD 1 |  | Cost | Lake |  | Eng. & Const. Mgt |  | 153 | $/kW | 2019 | Advanced | 2030 | Low Cost | Based on Data from ORNL 2020 Cost Analysis of Hydropower Options at Non-Powered Dams Report
Hydropower | NPD 5 |  | Cost | Lock |  | Eng. & Const. Mgt |  | 499 | $/kW | 2019 | Advanced | 2030 | Low Cost | Based on Data from ORNL 2020 Cost Analysis of Hydropower Options at Non-Powered Dams Report
Hydropower | NPD 6 |  | Cost | Lock |  | Eng. & Const. Mgt |  | 814 | $/kW | 2019 | Advanced | 2030 | Medium Cost | Based on Data from ORNL 2020 Cost Analysis of Hydropower Options at Non-Powered Dams Report
Hydropower | NPD 2 |  | Cost | Lake |  | Eng. & Const. Mgt |  | 285 | $/kW | 2019 | Advanced | 2030 | Medium Cost | Based on Data from ORNL 2020 Cost Analysis of Hydropower Options at Non-Powered Dams Report
Hydropower | NPD 7 |  | Cost | Lock |  | Eng. & Const. Mgt |  | 1089 | $/kW | 2019 | Advanced | 2030 | High Cost | Based on Data from ORNL 2020 Cost Analysis of Hydropower Options at Non-Powered Dams Report
Hydropower | NPD 3 |  | Cost | Lake |  | Eng. & Const. Mgt |  | 305 | $/kW | 2019 | Advanced | 2030 | High Cost | Based on Data from ORNL 2020 Cost Analysis of Hydropower Options at Non-Powered Dams Report
Hydropower | NPD 4 |  | Cost | Lake |  | Eng. & Const. Mgt |  | 780 | $/kW | 2019 | Advanced | 2030 | Very High Cost | Based on Data from ORNL 2020 Cost Analysis of Hydropower Options at Non-Powered Dams Report
Hydropower | NPD 8 |  | Cost | Lock |  | Eng. & Const. Mgt |  | 1632 | $/kW | 2019 | Advanced | 2030 | Very High Cost | Based on Data from ORNL 2020 Cost Analysis of Hydropower Options at Non-Powered Dams Report
Hydropower | NPD 1 |  | Cost | Lake |  | Initial Capital Cost |  | 2095 | $/kW | 2019 | Advanced | 2030 | Low Cost | Based on Data from ORNL 2020 Cost Analysis of Hydropower Options at Non-Powered Dams Report
Hydropower | NPD 5 |  | Cost | Lock |  | Initial Capital Cost |  | 4163 | $/kW | 2019 | Advanced | 2030 | Low Cost | Based on Data from ORNL 2020 Cost Analysis of Hydropower Options at Non-Powered Dams Report
Hydropower | NPD 6 |  | Cost | Lock |  | Initial Capital Cost |  | 6788 | $/kW | 2019 | Advanced | 2030 | Medium Cost | Based on Data from ORNL 2020 Cost Analysis of Hydropower Options at Non-Powered Dams Report
Hydropower | NPD 2 |  | Cost | Lake |  | Initial Capital Cost |  | 2375 | $/kW | 2019 | Advanced | 2030 | Medium Cost | Based on Data from ORNL 2020 Cost Analysis of Hydropower Options at Non-Powered Dams Report
Hydropower | NPD 7 |  | Cost | Lock |  | Initial Capital Cost |  | 9077 | $/kW | 2019 | Advanced | 2030 | High Cost | Based on Data from ORNL 2020 Cost Analysis of Hydropower Options at Non-Powered Dams Report
Hydropower | NPD 3 |  | Cost | Lake |  | Initial Capital Cost |  | 2542 | $/kW | 2019 | Advanced | 2030 | High Cost | Based on Data from ORNL 2020 Cost Analysis of Hydropower Options at Non-Powered Dams Report
Hydropower | NPD 4 |  | Cost | Lake |  | Initial Capital Cost |  | 6502 | $/kW | 2019 | Advanced | 2030 | Very High Cost | Based on Data from ORNL 2020 Cost Analysis of Hydropower Options at Non-Powered Dams Report
Hydropower | NPD 8 |  | Cost | Lock |  | Initial Capital Cost |  | 13604 | $/kW | 2019 | Advanced | 2030 | Very High Cost | Based on Data from ORNL 2020 Cost Analysis of Hydropower Options at Non-Powered Dams Report
Hydropower | NPD 1 |  | Cost | Lake |  | Development |  | 201 | $/kW | 2019 | Advanced | 2030 | Low Cost | Based on Data from ORNL 2020 Cost Analysis of Hydropower Options at Non-Powered Dams Report
Hydropower | NPD 5 |  | Cost | Lock |  | Development |  | 139 | $/kW | 2019 | Advanced | 2030 | Low Cost | Based on Data from ORNL 2020 Cost Analysis of Hydropower Options at Non-Powered Dams Report
Hydropower | NPD 6 |  | Cost | Lock |  | Development |  | 227 | $/kW | 2019 | Advanced | 2030 | Medium Cost | Based on Data from ORNL 2020 Cost Analysis of Hydropower Options at Non-Powered Dams Report
Hydropower | NPD 2 |  | Cost | Lake |  | Development |  | 222 | $/kW | 2019 | Advanced | 2030 | Medium Cost | Based on Data from ORNL 2020 Cost Analysis of Hydropower Options at Non-Powered Dams Report
Hydropower | NPD 7 |  | Cost | Lock |  | Development |  | 215 | $/kW | 2019 | Advanced | 2030 | High Cost | Based on Data from ORNL 2020 Cost Analysis of Hydropower Options at Non-Powered Dams Report
Hydropower | NPD 3 |  | Cost | Lake |  | Development |  | 242 | $/kW | 2019 | Advanced | 2030 | High Cost | Based on Data from ORNL 2020 Cost Analysis of Hydropower Options at Non-Powered Dams Report
Hydropower | NPD 4 |  | Cost | Lake |  | Development |  | 403 | $/kW | 2019 | Advanced | 2030 | Very High Cost | Based on Data from ORNL 2020 Cost Analysis of Hydropower Options at Non-Powered Dams Report
Hydropower | NPD 8 |  | Cost | Lock |  | Development |  | 583 | $/kW | 2019 | Advanced | 2030 | Very High Cost | Based on Data from ORNL 2020 Cost Analysis of Hydropower Options at Non-Powered Dams Report
Hydropower | NPD 1 |  | Cost | Lake |  | O&M |  | 60 | $/kW | 2019 | Advanced | 2030 | Low Cost | Based on Data from ORNL 2020 Cost Analysis of Hydropower Options at Non-Powered Dams Report
Hydropower | NPD 5 |  | Cost | Lock |  | O&M |  | 27 | $/kW | 2019 | Advanced | 2030 | Low Cost | Based on Data from ORNL 2020 Cost Analysis of Hydropower Options at Non-Powered Dams Report
Hydropower | NPD 6 |  | Cost | Lock |  | O&M |  | 31 | $/kW | 2019 | Advanced | 2030 | Medium Cost | Based on Data from ORNL 2020 Cost Analysis of Hydropower Options at Non-Powered Dams Report
Hydropower | NPD 2 |  | Cost | Lake |  | O&M |  | 72 | $/kW | 2019 | Advanced | 2030 | Medium Cost | Based on Data from ORNL 2020 Cost Analysis of Hydropower Options at Non-Powered Dams Report
Hydropower | NPD 7 |  | Cost | Lock |  | O&M |  | 50 | $/kW | 2019 | Advanced | 2030 | High Cost | Based on Data from ORNL 2020 Cost Analysis of Hydropower Options at Non-Powered Dams Report
Hydropower | NPD 3 |  | Cost | Lake |  | O&M |  | 85 | $/kW | 2019 | Advanced | 2030 | High Cost | Based on Data from ORNL 2020 Cost Analysis of Hydropower Options at Non-Powered Dams Report
Hydropower | NPD 4 |  | Cost | Lake |  | O&M |  | 143 | $/kW | 2019 | Advanced | 2030 | Very High Cost | Based on Data from ORNL 2020 Cost Analysis of Hydropower Options at Non-Powered Dams Report
Hydropower | NPD 8 |  | Cost | Lock |  | O&M |  | 110 | $/kW | 2019 | Advanced | 2030 | Very High Cost | Based on Data from ORNL 2020 Cost Analysis of Hydropower Options at Non-Powered Dams Report
Hydropower | NPD 1 |  | Cost | Lake |  | CAPEX |  | 2297 | $/kW | 2019 | Advanced | 2030 | Low Cost | Based on Data from ORNL 2020 Cost Analysis of Hydropower Options at Non-Powered Dams Report
Hydropower | NPD 5 |  | Cost | Lock |  | CAPEX |  | 4302 | $/kW | 2019 | Advanced | 2030 | Low Cost | Based on Data from ORNL 2020 Cost Analysis of Hydropower Options at Non-Powered Dams Report
Hydropower | NPD 6 |  | Cost | Lock |  | CAPEX |  | 7015 | $/kW | 2019 | Advanced | 2030 | Medium Cost | Based on Data from ORNL 2020 Cost Analysis of Hydropower Options at Non-Powered Dams Report
Hydropower | NPD 2 |  | Cost | Lake |  | CAPEX |  | 2598 | $/kW | 2019 | Advanced | 2030 | Medium Cost | Based on Data from ORNL 2020 Cost Analysis of Hydropower Options at Non-Powered Dams Report
Hydropower | NPD 7 |  | Cost | Lock |  | CAPEX |  | 9292 | $/kW | 2019 | Advanced | 2030 | High Cost | Based on Data from ORNL 2020 Cost Analysis of Hydropower Options at Non-Powered Dams Report
Hydropower | NPD 3 |  | Cost | Lake |  | CAPEX |  | 2784 | $/kW | 2019 | Advanced | 2030 | High Cost | Based on Data from ORNL 2020 Cost Analysis of Hydropower Options at Non-Powered Dams Report
Hydropower | NPD 4 |  | Cost | Lake |  | CAPEX |  | 6906 | $/kW | 2019 | Advanced | 2030 | Very High Cost | Based on Data from ORNL 2020 Cost Analysis of Hydropower Options at Non-Powered Dams Report
Hydropower | NPD 8 |  | Cost | Lock |  | CAPEX |  | 14188 | $/kW | 2019 | Advanced | 2030 | Very High Cost | Based on Data from ORNL 2020 Cost Analysis of Hydropower Options at Non-Powered Dams Report
Hydropower | NPD 1 |  | Cost | Lake |  | Powerhouse |  | 514 | $/kW | 2019 | Advanced | 2040 | Low Cost | Based on Data from ORNL 2020 Cost Analysis of Hydropower Options at Non-Powered Dams Report
Hydropower | NPD 5 |  | Cost | Lock |  | Powerhouse |  | 1328 | $/kW | 2019 | Advanced | 2040 | Low Cost | Based on Data from ORNL 2020 Cost Analysis of Hydropower Options at Non-Powered Dams Report
Hydropower | NPD 6 |  | Cost | Lock |  | Powerhouse |  | 1792 | $/kW | 2019 | Advanced | 2040 | Medium Cost | Based on Data from ORNL 2020 Cost Analysis of Hydropower Options at Non-Powered Dams Report
Hydropower | NPD 2 |  | Cost | Lake |  | Powerhouse |  | 171 | $/kW | 2019 | Advanced | 2040 | Medium Cost | Based on Data from ORNL 2020 Cost Analysis of Hydropower Options at Non-Powered Dams Report
Hydropower | NPD 7 |  | Cost | Lock |  | Powerhouse |  | 1707 | $/kW | 2019 | Advanced | 2040 | High Cost | Based on Data from ORNL 2020 Cost Analysis of Hydropower Options at Non-Powered Dams Report
Hydropower | NPD 3 |  | Cost | Lake |  | Powerhouse |  | 304 | $/kW | 2019 | Advanced | 2040 | High Cost | Based on Data from ORNL 2020 Cost Analysis of Hydropower Options at Non-Powered Dams Report
Hydropower | NPD 4 |  | Cost | Lake |  | Powerhouse |  | 441 | $/kW | 2019 | Advanced | 2040 | Very High Cost | Based on Data from ORNL 2020 Cost Analysis of Hydropower Options at Non-Powered Dams Report
Hydropower | NPD 8 |  | Cost | Lock |  | Powerhouse |  | 2262 | $/kW | 2019 | Advanced | 2040 | Very High Cost | Based on Data from ORNL 2020 Cost Analysis of Hydropower Options at Non-Powered Dams Report
Hydropower | NPD 1 |  | Cost | Lake |  | Electro-Mechanical |  | 446 | $/kW | 2019 | Advanced | 2040 | Low Cost | Based on Data from ORNL 2020 Cost Analysis of Hydropower Options at Non-Powered Dams Report
Hydropower | NPD 5 |  | Cost | Lock |  | Electro-Mechanical |  | 1132 | $/kW | 2019 | Advanced | 2040 | Low Cost | Based on Data from ORNL 2020 Cost Analysis of Hydropower Options at Non-Powered Dams Report
Hydropower | NPD 6 |  | Cost | Lock |  | Electro-Mechanical |  | 1376 | $/kW | 2019 | Advanced | 2040 | Medium Cost | Based on Data from ORNL 2020 Cost Analysis of Hydropower Options at Non-Powered Dams Report
Hydropower | NPD 2 |  | Cost | Lake |  | Electro-Mechanical |  | 510 | $/kW | 2019 | Advanced | 2040 | Medium Cost | Based on Data from ORNL 2020 Cost Analysis of Hydropower Options at Non-Powered Dams Report
Hydropower | NPD 7 |  | Cost | Lock |  | Electro-Mechanical |  | 4125 | $/kW | 2019 | Advanced | 2040 | High Cost | Based on Data from ORNL 2020 Cost Analysis of Hydropower Options at Non-Powered Dams Report
Hydropower | NPD 3 |  | Cost | Lake |  | Electro-Mechanical |  | 739 | $/kW | 2019 | Advanced | 2040 | High Cost | Based on Data from ORNL 2020 Cost Analysis of Hydropower Options at Non-Powered Dams Report
Hydropower | NPD 4 |  | Cost | Lake |  | Electro-Mechanical |  | 1111 | $/kW | 2019 | Advanced | 2040 | Very High Cost | Based on Data from ORNL 2020 Cost Analysis of Hydropower Options at Non-Powered Dams Report
Hydropower | NPD 8 |  | Cost | Lock |  | Electro-Mechanical |  | 3880 | $/kW | 2019 | Advanced | 2040 | Very High Cost | Based on Data from ORNL 2020 Cost Analysis of Hydropower Options at Non-Powered Dams Report
Hydropower | NPD 1 |  | Cost | Lake |  | Elec. Infrastructure |  | 0 | $/k,W | 2019 | Advanced | 2040 | Low Cost | Based on Data from ORNL 2020 Cost Analysis of Hydropower Options at Non-Powered Dams Report
Hydropower | NPD 5 |  | Cost | Lock |  | Elec. Infrastructure |  | 72 | $/k,W | 2019 | Advanced | 2040 | Low Cost | Based on Data from ORNL 2020 Cost Analysis of Hydropower Options at Non-Powered Dams Report
Hydropower | NPD 6 |  | Cost | Lock |  | Elec. Infrastructure |  | 57 | $/k,W | 2019 | Advanced | 2040 | Medium Cost | Based on Data from ORNL 2020 Cost Analysis of Hydropower Options at Non-Powered Dams Report
Hydropower | NPD 2 |  | Cost | Lake |  | Elec. Infrastructure |  | 76 | $/k,W | 2019 | Advanced | 2040 | Medium Cost | Based on Data from ORNL 2020 Cost Analysis of Hydropower Options at Non-Powered Dams Report
Hydropower | NPD 7 |  | Cost | Lock |  | Elec. Infrastructure |  | 57 | $/k,W | 2019 | Advanced | 2040 | High Cost | Based on Data from ORNL 2020 Cost Analysis of Hydropower Options at Non-Powered Dams Report
Hydropower | NPD 3 |  | Cost | Lake |  | Elec. Infrastructure |  | 55 | $/k,W | 2019 | Advanced | 2040 | High Cost | Based on Data from ORNL 2020 Cost Analysis of Hydropower Options at Non-Powered Dams Report
Hydropower | NPD 4 |  | Cost | Lake |  | Elec. Infrastructure |  | 88 | $/k,W | 2019 | Advanced | 2040 | Very High Cost | Based on Data from ORNL 2020 Cost Analysis of Hydropower Options at Non-Powered Dams Report
Hydropower | NPD 8 |  | Cost | Lock |  | Elec. Infrastructure |  | 75 | $/kW | 2019 | Advanced | 2040 | Very High Cost | Based on Data from ORNL 2020 Cost Analysis of Hydropower Options at Non-Powered Dams Report
Hydropower | NPD 1 |  | Cost | Lake |  | Site Preparation |  | 123 | $/kW | 2019 | Advanced | 2040 | Low Cost | Based on Data from ORNL 2020 Cost Analysis of Hydropower Options at Non-Powered Dams Report
Hydropower | NPD 5 |  | Cost | Lock |  | Site Preparation |  | 50 | $/kW | 2019 | Advanced | 2040 | Low Cost | Based on Data from ORNL 2020 Cost Analysis of Hydropower Options at Non-Powered Dams Report
Hydropower | NPD 6 |  | Cost | Lock |  | Site Preparation |  | 234 | $/kW | 2019 | Advanced | 2040 | Medium Cost | Based on Data from ORNL 2020 Cost Analysis of Hydropower Options at Non-Powered Dams Report
Hydropower | NPD 2 |  | Cost | Lake |  | Site Preparation |  | 53 | $/kW | 2019 | Advanced | 2040 | Medium Cost | Based on Data from ORNL 2020 Cost Analysis of Hydropower Options at Non-Powered Dams Report
Hydropower | NPD 7 |  | Cost | Lock |  | Site Preparation |  | 22 | $/kW | 2019 | Advanced | 2040 | High Cost | Based on Data from ORNL 2020 Cost Analysis of Hydropower Options at Non-Powered Dams Report
Hydropower | NPD 3 |  | Cost | Lake |  | Site Preparation |  | 77 | $/kW | 2019 | Advanced | 2040 | High Cost | Based on Data from ORNL 2020 Cost Analysis of Hydropower Options at Non-Powered Dams Report
Hydropower | NPD 4 |  | Cost | Lake |  | Site Preparation |  | 193 | $/kW | 2019 | Advanced | 2040 | Very High Cost | Based on Data from ORNL 2020 Cost Analysis of Hydropower Options at Non-Powered Dams Report
Hydropower | NPD 8 |  | Cost | Lock |  | Site Preparation |  | 421 | $/kW | 2019 | Advanced | 2040 | Very High Cost | Based on Data from ORNL 2020 Cost Analysis of Hydropower Options at Non-Powered Dams Report
Hydropower | NPD 1 |  | Cost | Lake |  | Water Conveyance |  | 520 | $/kW | 2019 | Advanced | 2040 | Low Cost | Based on Data from ORNL 2020 Cost Analysis of Hydropower Options at Non-Powered Dams Report
Hydropower | NPD 5 |  | Cost | Lock |  | Water Conveyance |  | 121 | $/kW | 2019 | Advanced | 2040 | Low Cost | Based on Data from ORNL 2020 Cost Analysis of Hydropower Options at Non-Powered Dams Report
Hydropower | NPD 6 |  | Cost | Lock |  | Water Conveyance |  | 1478 | $/kW | 2019 | Advanced | 2040 | Medium Cost | Based on Data from ORNL 2020 Cost Analysis of Hydropower Options at Non-Powered Dams Report
Hydropower | NPD 2 |  | Cost | Lake |  | Water Conveyance |  | 917 | $/kW | 2019 | Advanced | 2040 | Medium Cost | Based on Data from ORNL 2020 Cost Analysis of Hydropower Options at Non-Powered Dams Report
Hydropower | NPD 7 |  | Cost | Lock |  | Water Conveyance |  | 691 | $/kW | 2019 | Advanced | 2040 | High Cost | Based on Data from ORNL 2020 Cost Analysis of Hydropower Options at Non-Powered Dams Report
Hydropower | NPD 3 |  | Cost | Lake |  | Water Conveyance |  | 672 | $/kW | 2019 | Advanced | 2040 | High Cost | Based on Data from ORNL 2020 Cost Analysis of Hydropower Options at Non-Powered Dams Report
Hydropower | NPD 4 |  | Cost | Lake |  | Water Conveyance |  | 2895 | $/kW | 2019 | Advanced | 2040 | Very High Cost | Based on Data from ORNL 2020 Cost Analysis of Hydropower Options at Non-Powered Dams Report
Hydropower | NPD 8 |  | Cost | Lock |  | Water Conveyance |  | 2607 | $/kW | 2019 | Advanced | 2040 | Very High Cost | Based on Data from ORNL 2020 Cost Analysis of Hydropower Options at Non-Powered Dams Report
Hydropower | NPD 1 |  | Cost | Lake |  | Env. Mitigation |  | 160 | $/kW | 2019 | Advanced | 2040 | Low Cost | Based on Data from ORNL 2020 Cost Analysis of Hydropower Options at Non-Powered Dams Report
Hydropower | NPD 5 |  | Cost | Lock |  | Env. Mitigation |  | 302 | $/kW | 2019 | Advanced | 2040 | Low Cost | Based on Data from ORNL 2020 Cost Analysis of Hydropower Options at Non-Powered Dams Report
Hydropower | NPD 6 |  | Cost | Lock |  | Env. Mitigation |  | 493 | $/kW | 2019 | Advanced | 2040 | Medium Cost | Based on Data from ORNL 2020 Cost Analysis of Hydropower Options at Non-Powered Dams Report
Hydropower | NPD 2 |  | Cost | Lake |  | Env. Mitigation |  | 172 | $/kW | 2019 | Advanced | 2040 | Medium Cost | Based on Data from ORNL 2020 Cost Analysis of Hydropower Options at Non-Powered Dams Report
Hydropower | NPD 7 |  | Cost | Lock |  | Env. Mitigation |  | 660 | $/kW | 2019 | Advanced | 2040 | High Cost | Based on Data from ORNL 2020 Cost Analysis of Hydropower Options at Non-Powered Dams Report
Hydropower | NPD 3 |  | Cost | Lake |  | Env. Mitigation |  | 184 | $/kW | 2019 | Advanced | 2040 | High Cost | Based on Data from ORNL 2020 Cost Analysis of Hydropower Options at Non-Powered Dams Report
Hydropower | NPD 4 |  | Cost | Lake |  | Env. Mitigation |  | 473 | $/kW | 2019 | Advanced | 2040 | Very High Cost | Based on Data from ORNL 2020 Cost Analysis of Hydropower Options at Non-Powered Dams Report
Hydropower | NPD 8 |  | Cost | Lock |  | Env. Mitigation |  | 989 | $/kW | 2019 | Advanced | 2040 | Very High Cost | Based on Data from ORNL 2020 Cost Analysis of Hydropower Options at Non-Powered Dams Report
Hydropower | NPD 1 |  | Cost | Lake |  | Eng. & Const. Mgt |  | 140 | $/kW | 2019 | Advanced | 2040 | Low Cost | Based on Data from ORNL 2020 Cost Analysis of Hydropower Options at Non-Powered Dams Report
Hydropower | NPD 5 |  | Cost | Lock |  | Eng. & Const. Mgt |  | 454 | $/kW | 2019 | Advanced | 2040 | Low Cost | Based on Data from ORNL 2020 Cost Analysis of Hydropower Options at Non-Powered Dams Report
Hydropower | NPD 6 |  | Cost | Lock |  | Eng. & Const. Mgt |  | 740 | $/kW | 2019 | Advanced | 2040 | Medium Cost | Based on Data from ORNL 2020 Cost Analysis of Hydropower Options at Non-Powered Dams Report
Hydropower | NPD 2 |  | Cost | Lake |  | Eng. & Const. Mgt |  | 259 | $/kW | 2019 | Advanced | 2040 | Medium Cost | Based on Data from ORNL 2020 Cost Analysis of Hydropower Options at Non-Powered Dams Report
Hydropower | NPD 7 |  | Cost | Lock |  | Eng. & Const. Mgt |  | 990 | $/kW | 2019 | Advanced | 2040 | High Cost | Based on Data from ORNL 2020 Cost Analysis of Hydropower Options at Non-Powered Dams Report
Hydropower | NPD 3 |  | Cost | Lake |  | Eng. & Const. Mgt |  | 277 | $/kW | 2019 | Advanced | 2040 | High Cost | Based on Data from ORNL 2020 Cost Analysis of Hydropower Options at Non-Powered Dams Report
Hydropower | NPD 4 |  | Cost | Lake |  | Eng. & Const. Mgt |  | 709 | $/kW | 2019 | Advanced | 2040 | Very High Cost | Based on Data from ORNL 2020 Cost Analysis of Hydropower Options at Non-Powered Dams Report
Hydropower | NPD 8 |  | Cost | Lock |  | Eng. & Const. Mgt |  | 1484 | $/kW | 2019 | Advanced | 2040 | Very High Cost | Based on Data from ORNL 2020 Cost Analysis of Hydropower Options at Non-Powered Dams Report
Hydropower | NPD 1 |  | Cost | Lake |  | Initial Capital Cost |  | 1906 | $/kW | 2019 | Advanced | 2040 | Low Cost | Based on Data from ORNL 2020 Cost Analysis of Hydropower Options at Non-Powered Dams Report
Hydropower | NPD 5 |  | Cost | Lock |  | Initial Capital Cost |  | 3786 | $/kW | 2019 | Advanced | 2040 | Low Cost | Based on Data from ORNL 2020 Cost Analysis of Hydropower Options at Non-Powered Dams Report
Hydropower | NPD 6 |  | Cost | Lock |  | Initial Capital Cost |  | 6174 | $/kW | 2019 | Advanced | 2040 | Medium Cost | Based on Data from ORNL 2020 Cost Analysis of Hydropower Options at Non-Powered Dams Report
Hydropower | NPD 2 |  | Cost | Lake |  | Initial Capital Cost |  | 2160 | $/kW | 2019 | Advanced | 2040 | Medium Cost | Based on Data from ORNL 2020 Cost Analysis of Hydropower Options at Non-Powered Dams Report
Hydropower | NPD 7 |  | Cost | Lock |  | Initial Capital Cost |  | 8255 | $/kW | 2019 | Advanced | 2040 | High Cost | Based on Data from ORNL 2020 Cost Analysis of Hydropower Options at Non-Powered Dams Report
Hydropower | NPD 3 |  | Cost | Lake |  | Initial Capital Cost |  | 2311 | $/kW | 2019 | Advanced | 2040 | High Cost | Based on Data from ORNL 2020 Cost Analysis of Hydropower Options at Non-Powered Dams Report
Hydropower | NPD 4 |  | Cost | Lake |  | Initial Capital Cost |  | 5913 | $/kW | 2019 | Advanced | 2040 | Very High Cost | Based on Data from ORNL 2020 Cost Analysis of Hydropower Options at Non-Powered Dams Report
Hydropower | NPD 8 |  | Cost | Lock |  | Initial Capital Cost |  | 12373 | $/kW | 2019 | Advanced | 2040 | Very High Cost | Based on Data from ORNL 2020 Cost Analysis of Hydropower Options at Non-Powered Dams Report
Hydropower | NPD 1 |  | Cost | Lake |  | Development |  | 183 | $/kW | 2019 | Advanced | 2040 | Low Cost | Based on Data from ORNL 2020 Cost Analysis of Hydropower Options at Non-Powered Dams Report
Hydropower | NPD 5 |  | Cost | Lock |  | Development |  | 126 | $/kW | 2019 | Advanced | 2040 | Low Cost | Based on Data from ORNL 2020 Cost Analysis of Hydropower Options at Non-Powered Dams Report
Hydropower | NPD 6 |  | Cost | Lock |  | Development |  | 206 | $/kW | 2019 | Advanced | 2040 | Medium Cost | Based on Data from ORNL 2020 Cost Analysis of Hydropower Options at Non-Powered Dams Report
Hydropower | NPD 2 |  | Cost | Lake |  | Development |  | 202 | $/kW | 2019 | Advanced | 2040 | Medium Cost | Based on Data from ORNL 2020 Cost Analysis of Hydropower Options at Non-Powered Dams Report
Hydropower | NPD 7 |  | Cost | Lock |  | Development |  | 195 | $/kW | 2019 | Advanced | 2040 | High Cost | Based on Data from ORNL 2020 Cost Analysis of Hydropower Options at Non-Powered Dams Report
Hydropower | NPD 3 |  | Cost | Lake |  | Development |  | 220 | $/kW | 2019 | Advanced | 2040 | High Cost | Based on Data from ORNL 2020 Cost Analysis of Hydropower Options at Non-Powered Dams Report
Hydropower | NPD 4 |  | Cost | Lake |  | Development |  | 367 | $/kW | 2019 | Advanced | 2040 | Very High Cost | Based on Data from ORNL 2020 Cost Analysis of Hydropower Options at Non-Powered Dams Report
Hydropower | NPD 8 |  | Cost | Lock |  | Development |  | 530 | $/kW | 2019 | Advanced | 2040 | Very High Cost | Based on Data from ORNL 2020 Cost Analysis of Hydropower Options at Non-Powered Dams Report
Hydropower | NPD 1 |  | Cost | Lake |  | O&M |  | 54 | $/kW | 2019 | Advanced | 2040 | Low Cost | Based on Data from ORNL 2020 Cost Analysis of Hydropower Options at Non-Powered Dams Report
Hydropower | NPD 5 |  | Cost | Lock |  | O&M |  | 25 | $/kW | 2019 | Advanced | 2040 | Low Cost | Based on Data from ORNL 2020 Cost Analysis of Hydropower Options at Non-Powered Dams Report
Hydropower | NPD 6 |  | Cost | Lock |  | O&M |  | 28 | $/kW | 2019 | Advanced | 2040 | Medium Cost | Based on Data from ORNL 2020 Cost Analysis of Hydropower Options at Non-Powered Dams Report
Hydropower | NPD 2 |  | Cost | Lake |  | O&M |  | 65 | $/kW | 2019 | Advanced | 2040 | Medium Cost | Based on Data from ORNL 2020 Cost Analysis of Hydropower Options at Non-Powered Dams Report
Hydropower | NPD 7 |  | Cost | Lock |  | O&M |  | 46 | $/kW | 2019 | Advanced | 2040 | High Cost | Based on Data from ORNL 2020 Cost Analysis of Hydropower Options at Non-Powered Dams Report
Hydropower | NPD 3 |  | Cost | Lake |  | O&M |  | 77 | $/kW | 2019 | Advanced | 2040 | High Cost | Based on Data from ORNL 2020 Cost Analysis of Hydropower Options at Non-Powered Dams Report
Hydropower | NPD 4 |  | Cost | Lake |  | O&M |  | 130 | $/kW | 2019 | Advanced | 2040 | Very High Cost | Based on Data from ORNL 2020 Cost Analysis of Hydropower Options at Non-Powered Dams Report
Hydropower | NPD 8 |  | Cost | Lock |  | O&M |  | 100 | $/kW | 2019 | Advanced | 2040 | Very High Cost | Based on Data from ORNL 2020 Cost Analysis of Hydropower Options at Non-Powered Dams Report
Hydropower | NPD 1 |  | Cost | Lake |  | CAPEX |  | 2089 | $/kW | 2019 | Advanced | 2040 | Low Cost | Based on Data from ORNL 2020 Cost Analysis of Hydropower Options at Non-Powered Dams Report
Hydropower | NPD 5 |  | Cost | Lock |  | CAPEX |  | 3913 | $/kW | 2019 | Advanced | 2040 | Low Cost | Based on Data from ORNL 2020 Cost Analysis of Hydropower Options at Non-Powered Dams Report
Hydropower | NPD 6 |  | Cost | Lock |  | CAPEX |  | 6380 | $/kW | 2019 | Advanced | 2040 | Medium Cost | Based on Data from ORNL 2020 Cost Analysis of Hydropower Options at Non-Powered Dams Report
Hydropower | NPD 2 |  | Cost | Lake |  | CAPEX |  | 2363 | $/kW | 2019 | Advanced | 2040 | Medium Cost | Based on Data from ORNL 2020 Cost Analysis of Hydropower Options at Non-Powered Dams Report
Hydropower | NPD 7 |  | Cost | Lock |  | CAPEX |  | 8451 | $/kW | 2019 | Advanced | 2040 | High Cost | Based on Data from ORNL 2020 Cost Analysis of Hydropower Options at Non-Powered Dams Report
Hydropower | NPD 3 |  | Cost | Lake |  | CAPEX |  | 2532 | $/kW | 2019 | Advanced | 2040 | High Cost | Based on Data from ORNL 2020 Cost Analysis of Hydropower Options at Non-Powered Dams Report
Hydropower | NPD 4 |  | Cost | Lake |  | CAPEX |  | 6281 | $/kW | 2019 | Advanced | 2040 | Very High Cost | Based on Data from ORNL 2020 Cost Analysis of Hydropower Options at Non-Powered Dams Report
Hydropower | NPD 8 |  | Cost | Lock |  | CAPEX |  | 12903 | $/kW | 2019 | Advanced | 2040 | Very High Cost | Based on Data from ORNL 2020 Cost Analysis of Hydropower Options at Non-Powered Dams Report
LandbasedWind |  |  | Technology |  |  | Turbine rating |  | 2 | MW | 2018 $ | Base |  | Base 2018 Cost of Energy Review
LandbasedWind |  |  | Technology |  |  | Hub height |  | 88 | m | 2018 $ | Base |  | Base 2018 Cost of Energy Review
LandbasedWind |  |  | Technology |  |  | Wind speed at hub height |  | 7 | m/s | 2018 $ | Base |  | Base 2018 Cost of Energy Review |  |  | check this value - appears to be 8.07 in original 2020 sharepoint
LandbasedWind |  |  | Technology |  |  | Rotor diameter |  | 116 | m | 2018 $ | Base |  | Base 2018 Cost of Energy Review
LandbasedWind |  |  | Technology |  |  | Specific power |  | 227 | W/m2 | 2018 $ | Base |  | Base 2018 Cost of Energy Review
LandbasedWind |  |  | Technology |  |  | Number of turbines |  | 84 |  | 2018 $ | Base |  | Base 2018 Cost of Energy Review
LandbasedWind |  |  | Technology |  |  | Wind plant rating |  | 200 | MW | 2018 $ | Base |  | Base 2018 Cost of Energy Review
LandbasedWind |  |  | Technology |  |  | Turbine rating |  | 7 | MW | 2017 $ | Advanced |  | 2030 Low High Innovation (Breakthrough) 10% - 35% Probability
LandbasedWind |  |  | Technology |  |  | Hub height |  | 135 | m | 2017 $ | Advanced |  | 2030 Low High Innovation (Breakthrough) 10% - 35% Probability
LandbasedWind |  |  | Technology |  |  | Wind speed at hub height |  |  | m/s | 2017 $ | Advanced |  | 2030 Low High Innovation (Breakthrough) 10% - 35% Probability
LandbasedWind |  |  | Technology |  |  | Rotor diameter |  | 200 | m | 2017 $ | Advanced |  | 2030 Low High Innovation (Breakthrough) 10% - 35% Probability
LandbasedWind |  |  | Technology |  |  | Specific power |  | 223 | W/m2 | 2017 $ | Advanced |  | 2030 Low High Innovation (Breakthrough) 10% - 35% Probability
LandbasedWind |  |  | Technology |  |  | Number of turbines |  | 29 |  | 2017 $ | Advanced |  | 2030 Low High Innovation (Breakthrough) 10% - 35% Probability
LandbasedWind |  |  | Technology |  |  | Wind plant rating |  | 200 | MW | 2017 $ | Advanced |  | 2030 Low High Innovation (Breakthrough) 10% - 35% Probability
LandbasedWind |  |  | Technology |  |  | Turbine rating |  | 5 | MW | 2017 $ | Moderate |  | 2030 Mid Median Innovation (Business as Usual) 35% - 65% Probability
LandbasedWind |  |  | Technology |  |  | Hub height |  | 120 | m | 2017 $ | Moderate |  | 2030 Mid Median Innovation (Business as Usual) 35% - 65% Probability
LandbasedWind |  |  | Technology |  |  | Wind speed at hub height |  |  | m/s | 2017 $ | Moderate |  | 2030 Mid Median Innovation (Business as Usual) 35% - 65% Probability
LandbasedWind |  |  | Technology |  |  | Rotor diameter |  | 175 | m | 2017 $ | Moderate |  | 2030 Mid Median Innovation (Business as Usual) 35% - 65% Probability
LandbasedWind |  |  | Technology |  |  | Specific power |  | 229 | W/m2 | 2017 $ | Moderate |  | 2030 Mid Median Innovation (Business as Usual) 35% - 65% Probability
LandbasedWind |  |  | Technology |  |  | Number of turbines |  | 37 |  | 2017 $ | Moderate |  | 2030 Mid Median Innovation (Business as Usual) 35% - 65% Probability
LandbasedWind |  |  | Technology |  |  | Wind plant rating |  | 200 | MW | 2017 $ | Moderate |  | 2030 Mid Median Innovation (Business as Usual) 35% - 65% Probability
LandbasedWind |  |  | Technology |  |  | Turbine rating |  | 4 | MW | 2017 $ | Conservative |  | 2030 High Low Innovation 65% - 90% Probability
LandbasedWind |  |  | Technology |  |  | Hub height |  | 110 | m | 2017 $ | Conservative |  | 2030 High Low Innovation 65% - 90% Probability
LandbasedWind |  |  | Technology |  |  | Wind speed at hub height |  |  | m/s | 2017 $ | Conservative |  | 2030 High Low Innovation 65% - 90% Probability
LandbasedWind |  |  | Technology |  |  | Rotor diameter |  | 150 | m | 2017 $ | Conservative |  | 2030 High Low Innovation 65% - 90% Probability
LandbasedWind |  |  | Technology |  |  | Specific power |  | 226 | W/m2 | 2017 $ | Conservative |  | 2030 High Low Innovation 65% - 90% Probability
LandbasedWind |  |  | Technology |  |  | Number of turbines |  | 50 |  | 2017 $ | Conservative |  | 2030 High Low Innovation 65% - 90% Probability
LandbasedWind |  |  | Technology |  |  | Wind plant rating |  | 200 | MW | 2017 $ | Conservative |  | 2030 High Low Innovation 65% - 90% Probability
LandbasedWind |  |  | Cost |  |  | Turbine |  | 1 | $/kW | 2018 $ | Base |  | Base 2018 Cost of Energy Review |  |  | Delete?
LandbasedWind |  |  | Cost |  |  | BOS |  | 332 | $/kW | 2018 $ | Base |  | Base 2018 Cost of Energy Review
LandbasedWind |  |  | Cost |  |  | Soft Cost |  | 127 | $/kW | 2018 $ | Base |  | Base 2018 Cost of Energy Review |  |  | Missing Soft Cost for 2021?
LandbasedWind |  |  | Cost |  |  | Total |  | 1 | $/kW | 2018 $ | Base |  | Base 2018 Cost of Energy Review |  |  | Delete?
LandbasedWind |  |  | Cost |  |  | Turbine |  |  | $/kW | 2017 $ | Advanced |  | 2030 Low High Innovation (Breakthrough) 10% - 35% Probability
LandbasedWind |  |  | Cost |  |  | BOS |  |  | $/kW | 2017 $ | Advanced |  | 2030 Low High Innovation (Breakthrough) 10% - 35% Probability
LandbasedWind |  |  | Cost |  |  | Soft Cost |  |  | $/kW | 2017 $ | Advanced |  | 2030 Low High Innovation (Breakthrough) 10% - 35% Probability
LandbasedWind |  |  | Cost |  |  | Total |  | 862 | $/kW | 2017 $ | Advanced |  | 2030 Low High Innovation (Breakthrough) 10% - 35% Probability
LandbasedWind |  |  | Cost |  |  | Turbine |  |  | $/kW | 2017 $ | Moderate |  | 2030 Mid Median Innovation (Business as Usual) 35% - 65% Probability
LandbasedWind |  |  | Cost |  |  | BOS |  |  | $/kW | 2017 $ | Moderate |  | 2030 Mid Median Innovation (Business as Usual) 35% - 65% Probability
LandbasedWind |  |  | Cost |  |  | Soft Cost |  |  | $/kW | 2017 $ | Moderate |  | 2030 Mid Median Innovation (Business as Usual) 35% - 65% Probability
LandbasedWind |  |  | Cost |  |  | Total |  | 1 | $/kW | 2017 $ | Moderate |  | 2030 Mid Median Innovation (Business as Usual) 35% - 65% Probability |  |  | Delete?
LandbasedWind |  |  | Cost |  |  | Turbine |  |  | $/kW | 2017 $ | Conservative |  | 2030 High Low Innovation 65% - 90% Probability
LandbasedWind |  |  | Cost |  |  | BOS |  |  | $/kW | 2017 $ | Conservative |  | 2030 High Low Innovation 65% - 90% Probability
LandbasedWind |  |  | Cost |  |  | Soft Cost |  |  | $/kW | 2017 $ | Conservative |  | 2030 High Low Innovation 65% - 90% Probability
LandbasedWind |  |  | Cost |  |  | Total |  | 1 | $/kW | 2017 $ | Conservative |  | 2030 High Low Innovation 65% - 90% Probability |  |  | Delete?
LandbasedWind |  |  | Technology |  |  | Turbine rating |  | 2 | MW | 2019 $ | Base | 2019 | Base 2019 Cost of Wind Energy Review |  | 2021
LandbasedWind |  |  | Technology |  |  | Hub height |  | 90 | m | 2019 $ | Base | 2019 | Base 2019 Cost of Wind Energy Review |  | 2021
LandbasedWind |  |  | Technology |  |  | Rotor diameter |  | 121 | m | 2019 $ | Base | 2019 | Base 2019 Cost of Wind Energy Review |  | 2021
LandbasedWind |  |  | Technology |  |  | Specific power |  | 221 | W/m2 | 2019 $ | Base | 2019 | Base 2019 Cost of Wind Energy Review |  | 2021
LandbasedWind |  |  | Technology |  |  | Wind plant rating |  | 200 | MW | 2019 $ | Base | 2019 | Base 2019 Cost of Wind Energy Review |  | 2021
LandbasedWind |  |  | Technology |  |  | Number of turbines |  | 79 |  | 2019 $ | Base | 2019 | Base 2019 Cost of Wind Energy Review |  | 2021
LandbasedWind |  |  | Cost |  |  | CapEx | Turbine | 991 | $/kW | 2019 $ | Base | 2019 | Base 2019 Cost of Wind Energy Review |  | 2021
LandbasedWind |  |  | Cost |  |  | CapEx | BOS | 326 | $/kW | 2019 $ | Base | 2019 | Base 2019 Cost of Wind Energy Review |  | 2021
LandbasedWind |  |  | Cost |  |  | CapEx | Financial | 120 | $/kW | 2019 $ | Base | 2019 | Base 2019 Cost of Wind Energy Review |  | 2021
LandbasedWind |  |  | Cost |  |  | O&M |  | 43 | $/kW/yr | 2019 $ | Base | 2019 | Base 2019 Cost of Wind Energy Review |  | 2021
LandbasedWind |  |  | Technology |  |  | Turbine rating |  | 7 | MW | 2019 $ | Advanced | 2030 | 2030 Advanced |  | 2021
LandbasedWind |  |  | Technology |  |  | Hub height |  | 135 | m | 2019 $ | Advanced | 2030 | 2030 Advanced |  | 2021
LandbasedWind |  |  | Technology |  |  | Rotor diameter |  | 200 | m | 2019 $ | Advanced | 2030 | 2030 Advanced |  | 2021
LandbasedWind |  |  | Technology |  |  | Specific power |  | 223 | W/m2 | 2019 $ | Advanced | 2030 | 2030 Advanced |  | 2021
LandbasedWind |  |  | Technology |  |  | Wind plant rating |  | 200 | MW | 2019 $ | Advanced | 2030 | 2030 Advanced |  | 2021
LandbasedWind |  |  | Technology |  |  | Number of turbines |  | 29 |  | 2019 $ | Advanced | 2030 | 2030 Advanced |  | 2021
LandbasedWind |  |  | Cost |  |  | CapEx | Total | 849 | $/kW | 2019 $ | Advanced | 2030 | 2030 Advanced |  | 2021
LandbasedWind |  |  | Technology |  |  | Turbine rating |  | 5 | MW | 2019 $ | Moderate | 2030 | 2030 Moderate |  | 2021
LandbasedWind |  |  | Technology |  |  | Hub height |  | 120 | m | 2019 $ | Moderate | 2030 | 2030 Moderate |  | 2021
LandbasedWind |  |  | Technology |  |  | Rotor diameter |  | 175 | m | 2019 $ | Moderate | 2030 | 2030 Moderate |  | 2021
LandbasedWind |  |  | Technology |  |  | Specific power |  | 229 | W/m2 | 2019 $ | Moderate | 2030 | 2030 Moderate |  | 2021
LandbasedWind |  |  | Technology |  |  | Wind plant rating |  | 200 | MW | 2019 $ | Moderate | 2030 | 2030 Moderate |  | 2021
LandbasedWind |  |  | Technology |  |  | Number of turbines |  | 37 |  | 2019 $ | Moderate | 2030 | 2030 Moderate |  | 2021
LandbasedWind |  |  | Cost |  |  | CapEx | Total | 1212 | $/kW | 2019 $ | Moderate | 2030 | 2030 Moderate |  | 2021
LandbasedWind |  |  | Technology |  |  | Turbine rating |  | 4 | MW | 2019 $ | Conservative | 2030 | 2030 Conservative |  | 2021
LandbasedWind |  |  | Technology |  |  | Hub height |  | 110 | m | 2019 $ | Conservative | 2030 | 2030 Conservative |  | 2021
LandbasedWind |  |  | Technology |  |  | Rotor diameter |  | 150 | m | 2019 $ | Conservative | 2030 | 2030 Conservative |  | 2021
LandbasedWind |  |  | Technology |  |  | Specific power |  | 226 | W/m2 | 2019 $ | Conservative | 2030 | 2030 Conservative |  | 2021
LandbasedWind |  |  | Technology |  |  | Wind plant rating |  | 200 | MW | 2019 $ | Conservative | 2030 | 2030 Conservative |  | 2021
LandbasedWind |  |  | Technology |  |  | Number of turbines |  | 50 |  | 2019 $ | Conservative | 2030 | 2030 Conservative |  | 2021
LandbasedWind |  |  | Cost |  |  | CapEx | Total | 1315 | $/kW | 2019 $ | Conservative | 2030 | 2030 Conservative |  | 2021
OffShoreWind |  | Fixed-bottom | Cost |  |  | Capex | BOS | 2131 | $/kW | 2019 $ | Base | 2019 | Base 2019 Cost of Energy Review |  | 2021
OffShoreWind |  | Fixed-bottom | Cost |  |  | Capex | Soft Cost | 645 | $/kW | 2019 $ | Base | 2019 | Base 2019 Cost of Energy Review |  | 2021
OffShoreWind |  | Fixed-bottom | Cost |  |  | Capex | Total | 4077 | $/kW | 2019 $ | Base | 2019 | Base 2019 Cost of Energy Review |  | 2021
OffShoreWind |  | Fixed-bottom | Cost |  |  | Capex | Turbine | 1301 | $/kW | 2019 $ | Base | 2019 | Base 2019 Cost of Energy Review |  | 2021
OffShoreWind |  | Floating | Cost |  |  | Capex | BOS | 3237 | $/kW | 2019 $ | Base | 2019 | Base 2019 Cost of Energy Review |  | 2021
OffShoreWind |  | Floating | Cost |  |  | Capex | Soft Cost | 790 | $/kW | 2019 $ | Base | 2019 | Base 2019 Cost of Energy Review |  | 2021
OffShoreWind |  | Floating | Cost |  |  | Capex | Total | 5328 | $/kW | 2019 $ | Base | 2019 | Base 2019 Cost of Energy Review |  | 2021
OffShoreWind |  | Floating | Cost |  |  | Capex | Turbine | 1301 | $/kW | 2019 $ | Base | 2019 | Base 2019 Cost of Energy Review |  | 2021
OffShoreWind |  |  | Technology |  |  | Hub height |  | 102 | m |  | Base | 2020 | Base 2020 Cost of Energy Review |  | 2022
OffShoreWind |  |  | Technology |  |  | Hub height |  | 161 | m |  | Advanced | 2030 | 2030 Low High Innovation (Breakthrough) 10% - 35% Probability |  | 2022
OffShoreWind |  |  | Technology |  |  | Hub height |  | 150 | m |  | Moderate | 2030 | 2030 Mid Median Innovation (Business as Usual) 35% - 65% Probability |  | 2022
OffShoreWind |  |  | Technology |  |  | Hub height |  | 136 | m |  | Conservative | 2030 | 2030 High Low Innovation 65% - 90% Probability |  | 2022
OffShoreWind |  |  | Technology |  |  | Number of turbines |  | 125 | [-] |  | Base | 2020 | Base 2020 Cost of Energy Review |  | 2022
OffShoreWind |  |  | Technology |  |  | Number of turbines |  | 56 | [-] |  | Advanced | 2030 | 2030 Low High Innovation (Breakthrough) 10% - 35% Probability |  | 2022
OffShoreWind |  |  | Technology |  |  | Number of turbines |  | 67 | [-] |  | Moderate | 2030 | 2030 Mid Median Innovation (Business as Usual) 35% - 65% Probability |  | 2022
OffShoreWind |  |  | Technology |  |  | Number of turbines |  | 84 | [-] |  | Conservative | 2030 | 2030 High Low Innovation 65% - 90% Probability |  | 2022
OffShoreWind |  |  | Technology |  |  | Rotor diameter |  | 159 | m |  | Base | 2020 | Base 2020 Cost of Energy Review |  | 2022
OffShoreWind |  |  | Technology |  |  | Rotor diameter |  | 263 | m |  | Advanced | 2030 | 2030 Low High Innovation (Breakthrough) 10% - 35% Probability |  | 2022
OffShoreWind |  |  | Technology |  |  | Rotor diameter |  | 240 | m |  | Moderate | 2030 | 2030 Mid Median Innovation (Business as Usual) 35% - 65% Probability |  | 2022
OffShoreWind |  |  | Technology |  |  | Rotor diameter |  | 214 | m |  | Conservative | 2030 | 2030 High Low Innovation 65% - 90% Probability |  | 2022
OffShoreWind |  |  | Technology |  |  | Specific power |  | 403 | W/m2 |  | Base | 2020 | Base 2020 Cost of Energy Review |  | 2022
OffShoreWind |  |  | Technology |  |  | Specific power |  | 331 | W/m2 |  | Advanced | 2030 | 2030 Low High Innovation (Breakthrough) 10% - 35% Probability |  | 2022
OffShoreWind |  |  | Technology |  |  | Specific power |  | 332 | W/m2 |  | Moderate | 2030 | 2030 Mid Median Innovation (Business as Usual) 35% - 65% Probability |  | 2022
OffShoreWind |  |  | Technology |  |  | Specific power |  | 334 | W/m2 |  | Conservative | 2030 | 2030 High Low Innovation 65% - 90% Probability |  | 2022
OffShoreWind |  |  | Technology |  |  | Turbine rating |  | 8 | MW |  | Base | 2020 | Base 2020 Cost of Energy Review |  | 2022
OffShoreWind |  |  | Technology |  |  | Turbine rating |  | 18 | MW |  | Advanced | 2030 | 2030 Low High Innovation (Breakthrough) 10% - 35% Probability |  | 2022
OffShoreWind |  |  | Technology |  |  | Turbine rating |  | 15 | MW |  | Moderate | 2030 | 2030 Mid Median Innovation (Business as Usual) 35% - 65% Probability |  | 2022
OffShoreWind |  |  | Technology |  |  | Turbine rating |  | 12 | MW |  | Conservative | 2030 | 2030 High Low Innovation 65% - 90% Probability |  | 2022
OffShoreWind |  |  | Technology |  |  | Wind plant rating |  | 1000 | MW |  | Base | 2019 | Base 2020 Cost of Energy Review |  | 2022
OffShoreWind |  |  | Technology |  |  | Wind plant rating |  | 1000 | MW |  | Advanced | 2030 | 2030 Low High Innovation (Breakthrough) 10% - 35% Probability |  | 2022
OffShoreWind |  |  | Technology |  |  | Wind plant rating |  | 1000 | MW |  | Moderate | 2030 | 2030 Mid Median Innovation (Business as Usual) 35% - 65% Probability |  | 2022
OffShoreWind |  |  | Technology |  |  | Wind plant rating |  | 1000 | MW |  | Conservative | 2030 | 2030 High Low Innovation 65% - 90% Probability |  | 2022
OffShoreWind |  |  | Technology |  |  | Wind speed @ 50m |  |  | m/s |  | Base | 2019 | Base 2020 Cost of Energy Review |  | 2022
OffShoreWind |  |  | Technology |  |  | Wind speed at hub height |  |  | m/s |  | Advanced | 2030 | 2030 Low High Innovation (Breakthrough) 10% - 35% Probability |  | 2022
OffShoreWind |  |  | Technology |  |  | Wind speed at hub height |  |  | m/s |  | Moderate | 2030 | 2030 Mid Median Innovation (Business as Usual) 35% - 65% Probability |  | 2022
OffShoreWind |  |  | Technology |  |  | Wind speed at hub height |  |  | m/s |  | Conservative | 2030 | 2030 High Low Innovation 65% - 90% Probability |  | 2022
PV+Battery | DC-Coupled System (1.3 ILR) |  | Technology |  |  | Interconnection Capacity |  | 100 | MWAC |  | Base |  | AC power rating of the total interconnection capacity |  | 2022
PV+Battery | AC-Coupled System (1.3 ILR) |  | Technology |  |  | Interconnection Capacity |  | 100 | MWAC |  | Base |  | AC power rating of the total interconnection capacity |  | 2022
PV+Battery | Separate PV and Battery Systems |  | Technology |  |  | Interconnection Capacity |  | 100 | MWAC |  | Base |  | AC power rating of the total interconnection capacity |  | 2022
PV+Battery | DC-Coupled System (1.3 ILR) |  | Technology |  |  | Bidirectional Inverter Capacity |  | 100 | MWAC |  | Base |  | AC power rating of the shared bidirectional inverter |  | 2022
PV+Battery | AC-Coupled System (1.3 ILR) |  | Technology |  |  | Bidirectional Inverter Capacity |  | 55 | MWAC |  | Base |  | AC power rating of the battery bidirectional inverter |  | 2022
PV+Battery | Separate PV and Battery Systems |  | Technology |  |  | Bidirectional Inverter Capacity |  | 55 | MWAC |  | Base |  | AC power rating of the battery bidirectional inverter |  | 2022
PV+Battery | DC-Coupled System (1.3 ILR) |  | Technology |  |  | PV Capacity |  | 130 | MWDC |  | Base |  | DC power rating of the PV array |  | 2022
PV+Battery | AC-Coupled System (1.3 ILR) |  | Technology |  |  | PV Capacity |  | 130 | MWDC |  | Base |  | DC power rating of the PV array |  | 2022
PV+Battery | Separate PV and Battery Systems |  | Technology |  |  | PV Capacity |  | 130 | MWDC |  | Base |  | DC power rating of the PV array |  | 2022
PV+Battery | DC-Coupled System (1.3 ILR) |  | Technology |  |  | Battery Capacity |  | 55 | MWDC usable |  | Base |  | AC power rating of the battery system |  | 2022
PV+Battery | AC-Coupled System (1.3 ILR) |  | Technology |  |  | Battery Capacity |  | 55 | MWDC usable |  | Base |  | AC power rating of the battery system |  | 2022
PV+Battery | Separate PV and Battery Systems |  | Technology |  |  | Battery Capacity |  | 55 | MWDC usable |  | Base |  | AC power rating of the battery system |  | 2022
PV+Battery | DC-Coupled System (1.3 ILR) |  | Technology |  |  | Battery Duration |  | 4 | hour |  | Base |  | Hours of discharge at full power, inclusive of losses |  | 2022
PV+Battery | AC-Coupled System (1.3 ILR) |  | Technology |  |  | Battery Duration |  | 4 | hour |  | Base |  | Hours of discharge at full power, inclusive of losses |  | 2022
PV+Battery | Separate PV and Battery Systems |  | Technology |  |  | Battery Duration |  | 4 | hour |  | Base |  | Hours of discharge at full power, inclusive of losses |  | 2022
PV+Battery | DC-Coupled System |  | Technology |  |  | Battery Roundtrip Efficiency (Grid Charging) |  | 85 | % |  | Base |  | Roundtrip efficiency of the battery when charged from the grid | Cole, Wesley, & Frazier, Allister. Cost Projections for Utility-Scale Battery Storage: 2020 Update. United States. https://doi.org/10.2172/1665769 | 2022
PV+Battery | AC-Coupled System |  | Technology |  |  | Battery Roundtrip Efficiency (Grid Charging) |  | 85 | % |  | Base |  | Roundtrip efficiency of the battery when charged from the grid | Cole, Wesley, & Frazier, Allister. Cost Projections for Utility-Scale Battery Storage: 2020 Update. United States. https://doi.org/10.2172/1665769 | 2022
PV+Battery | DC-Coupled System |  | Technology |  |  | Battery Roundtrip Efficiency (PV Charging) |  | 87 | % |  | Base |  | Roundtrip efficiency of the battery when charged from the coupled PV array | N. DiOrio, P. Denholm, and W. B. Hobbs, â€œA model for evaluating the configuration and dispatch of PV plus battery power plants,â€ Appl. Energy, vol. 262, p. 114465, Mar. 2020, doi: 10.1016/j.apenergy.2019.114465 | 2022
PV+Battery | AC-Coupled System |  | Technology |  |  | Battery Roundtrip Efficiency (PV Charging) |  | 86 | % |  | Base |  | Roundtrip efficiency of the battery when charged from the coupled PV array | N. DiOrio, P. Denholm, and W. B. Hobbs, â€œA model for evaluating the configuration and dispatch of PV plus battery power plants,â€ Appl. Energy, vol. 262, p. 114465, Mar. 2020, doi: 10.1016/j.apenergy.2019.114465 | 2022
PV+Battery | DC-Coupled System (1.3 ILR) |  | Cost |  |  | PV Module |  | 43436312.4 | $ | 2020 | Base | 2021 |  | Ramasamy V, Feldman D, Desai J, Margolis R. U.S. Solar Photovoltaic System and Energy Storage Cost Benchmark: Q1 2021. Golden, CO: National Renewable Energy Laboratory; 2021. | 2022
PV+Battery | DC-Coupled System (1.3 ILR) |  | Cost |  |  | Lithium-Ion Battery |  | 48735542.51 | $ | 2020 | Base | 2021 |  | Ramasamy V, Feldman D, Desai J, Margolis R. U.S. Solar Photovoltaic System and Energy Storage Cost Benchmark: Q1 2021. Golden, CO: National Renewable Energy Laboratory; 2021. | 2022
PV+Battery | DC-Coupled System (1.3 ILR) |  | Cost |  |  | PV Inverter |  | 0 | $ | 2020 | Base | 2021 |  | Ramasamy V, Feldman D, Desai J, Margolis R. U.S. Solar Photovoltaic System and Energy Storage Cost Benchmark: Q1 2021. Golden, CO: National Renewable Energy Laboratory; 2021. | 2022
PV+Battery | DC-Coupled System (1.3 ILR) |  | Cost |  |  | Battery Inverter |  | 5896332 | $ | 2020 | Base | 2021 |  | Ramasamy V, Feldman D, Desai J, Margolis R. U.S. Solar Photovoltaic System and Energy Storage Cost Benchmark: Q1 2021. Golden, CO: National Renewable Energy Laboratory; 2021. | 2022
PV+Battery | DC-Coupled System (1.3 ILR) |  | Cost |  |  | Structural BOS |  | 17411799.48 | $ | 2020 | Base | 2021 |  | Ramasamy V, Feldman D, Desai J, Margolis R. U.S. Solar Photovoltaic System and Energy Storage Cost Benchmark: Q1 2021. Golden, CO: National Renewable Energy Laboratory; 2021. | 2022
PV+Battery | DC-Coupled System (1.3 ILR) |  | Cost |  |  | Electrical BOS |  | 18179693.85 | $ | 2020 | Base | 2021 |  | Ramasamy V, Feldman D, Desai J, Margolis R. U.S. Solar Photovoltaic System and Energy Storage Cost Benchmark: Q1 2021. Golden, CO: National Renewable Energy Laboratory; 2021. | 2022
PV+Battery | DC-Coupled System (1.3 ILR) |  | Cost |  |  | Install Labor and Equipment |  | 17175694.44 | $ | 2020 | Base | 2021 |  | Ramasamy V, Feldman D, Desai J, Margolis R. U.S. Solar Photovoltaic System and Energy Storage Cost Benchmark: Q1 2021. Golden, CO: National Renewable Energy Laboratory; 2021. | 2022
PV+Battery | DC-Coupled System (1.3 ILR) |  | Cost |  |  | EPC Overhead |  | 6859734.41 | $ | 2020 | Base | 2021 |  | Ramasamy V, Feldman D, Desai J, Margolis R. U.S. Solar Photovoltaic System and Energy Storage Cost Benchmark: Q1 2021. Golden, CO: National Renewable Energy Laboratory; 2021. | 2022
PV+Battery | DC-Coupled System (1.3 ILR) |  | Cost |  |  | Sales Tax |  | 8019580.815 | $ | 2020 | Base | 2021 |  | Ramasamy V, Feldman D, Desai J, Margolis R. U.S. Solar Photovoltaic System and Energy Storage Cost Benchmark: Q1 2021. Golden, CO: National Renewable Energy Laboratory; 2021. | 2022
PV+Battery | DC-Coupled System (1.3 ILR) |  | Cost |  |  | Permitting Fee |  | 181803.57 | $ | 2020 | Base | 2021 |  | Ramasamy V, Feldman D, Desai J, Margolis R. U.S. Solar Photovoltaic System and Energy Storage Cost Benchmark: Q1 2021. Golden, CO: National Renewable Energy Laboratory; 2021. | 2022
PV+Battery | DC-Coupled System (1.3 ILR) |  | Cost |  |  | Interconnection Fee |  | 2823155.123 | $ | 2020 | Base | 2021 |  | Ramasamy V, Feldman D, Desai J, Margolis R. U.S. Solar Photovoltaic System and Energy Storage Cost Benchmark: Q1 2021. Golden, CO: National Renewable Energy Laboratory; 2021. | 2022
PV+Battery | DC-Coupled System (1.3 ILR) |  | Cost |  |  | Transmission Line |  | 1688623.942 | $ | 2020 | Base | 2021 |  | Ramasamy V, Feldman D, Desai J, Margolis R. U.S. Solar Photovoltaic System and Energy Storage Cost Benchmark: Q1 2021. Golden, CO: National Renewable Energy Laboratory; 2021. | 2022
PV+Battery | DC-Coupled System (1.3 ILR) |  | Cost |  |  | Contingency |  | 4150597.886 | $ | 2020 | Base | 2021 |  | Ramasamy V, Feldman D, Desai J, Margolis R. U.S. Solar Photovoltaic System and Energy Storage Cost Benchmark: Q1 2021. Golden, CO: National Renewable Energy Laboratory; 2021. | 2022
PV+Battery | DC-Coupled System (1.3 ILR) |  | Cost |  |  | Developer Overhead |  | 5534130.515 | $ | 2020 | Base | 2021 |  | Ramasamy V, Feldman D, Desai J, Margolis R. U.S. Solar Photovoltaic System and Energy Storage Cost Benchmark: Q1 2021. Golden, CO: National Renewable Energy Laboratory; 2021. | 2022
PV+Battery | DC-Coupled System (1.3 ILR) |  | Cost |  |  | EPC/Developer Net Profit |  | 7401899.564 | $ | 2020 | Base | 2021 |  | Ramasamy V, Feldman D, Desai J, Margolis R. U.S. Solar Photovoltaic System and Energy Storage Cost Benchmark: Q1 2021. Golden, CO: National Renewable Energy Laboratory; 2021. | 2022
PV+Battery | DC-Coupled System (1.3 ILR) |  | Cost |  |  | Total Cost |  | 187494900.5 | $ | 2020 | Base | 2021 |  | Ramasamy V, Feldman D, Desai J, Margolis R. U.S. Solar Photovoltaic System and Energy Storage Cost Benchmark: Q1 2021. Golden, CO: National Renewable Energy Laboratory; 2021. | 2022
PV+Battery | AC-Coupled System (1.3 ILR) |  | Cost |  |  | PV Module |  | 43436312.4 | $ | 2020 | Base | 2021 |  | Ramasamy V, Feldman D, Desai J, Margolis R. U.S. Solar Photovoltaic System and Energy Storage Cost Benchmark: Q1 2021. Golden, CO: National Renewable Energy Laboratory; 2021. | 2022
PV+Battery | AC-Coupled System (1.3 ILR) |  | Cost |  |  | Lithium-Ion Battery |  | 48735542.51 | $ | 2020 | Base | 2021 |  | Ramasamy V, Feldman D, Desai J, Margolis R. U.S. Solar Photovoltaic System and Energy Storage Cost Benchmark: Q1 2021. Golden, CO: National Renewable Energy Laboratory; 2021. | 2022
PV+Battery | AC-Coupled System (1.3 ILR) |  | Cost |  |  | PV Inverter |  | 4990385.156 | $ | 2020 | Base | 2021 |  | Ramasamy V, Feldman D, Desai J, Margolis R. U.S. Solar Photovoltaic System and Energy Storage Cost Benchmark: Q1 2021. Golden, CO: National Renewable Energy Laboratory; 2021. | 2022
PV+Battery | AC-Coupled System (1.3 ILR) |  | Cost |  |  | Battery Inverter |  | 3242982.6 | $ | 2020 | Base | 2021 |  | Ramasamy V, Feldman D, Desai J, Margolis R. U.S. Solar Photovoltaic System and Energy Storage Cost Benchmark: Q1 2021. Golden, CO: National Renewable Energy Laboratory; 2021. | 2022
PV+Battery | AC-Coupled System (1.3 ILR) |  | Cost |  |  | Structural BOS |  | 16911108.37 | $ | 2020 | Base | 2021 |  | Ramasamy V, Feldman D, Desai J, Margolis R. U.S. Solar Photovoltaic System and Energy Storage Cost Benchmark: Q1 2021. Golden, CO: National Renewable Energy Laboratory; 2021. | 2022
PV+Battery | AC-Coupled System (1.3 ILR) |  | Cost |  |  | Electrical BOS |  | 17850251.02 | $ | 2020 | Base | 2021 |  | Ramasamy V, Feldman D, Desai J, Margolis R. U.S. Solar Photovoltaic System and Energy Storage Cost Benchmark: Q1 2021. Golden, CO: National Renewable Energy Laboratory; 2021. | 2022
PV+Battery | AC-Coupled System (1.3 ILR) |  | Cost |  |  | Install Labor and Equipment |  | 13395162.51 | $ | 2020 | Base | 2021 |  | Ramasamy V, Feldman D, Desai J, Margolis R. U.S. Solar Photovoltaic System and Energy Storage Cost Benchmark: Q1 2021. Golden, CO: National Renewable Energy Laboratory; 2021. | 2022
PV+Battery | AC-Coupled System (1.3 ILR) |  | Cost |  |  | EPC Overhead |  | 6260347.847 | $ | 2020 | Base | 2021 |  | Ramasamy V, Feldman D, Desai J, Margolis R. U.S. Solar Photovoltaic System and Energy Storage Cost Benchmark: Q1 2021. Golden, CO: National Renewable Energy Laboratory; 2021. | 2022
PV+Battery | AC-Coupled System (1.3 ILR) |  | Cost |  |  | Sales Tax |  | 8109994.923 | $ | 2020 | Base | 2021 |  | Ramasamy V, Feldman D, Desai J, Margolis R. U.S. Solar Photovoltaic System and Energy Storage Cost Benchmark: Q1 2021. Golden, CO: National Renewable Energy Laboratory; 2021. | 2022
PV+Battery | AC-Coupled System (1.3 ILR) |  | Cost |  |  | Permitting Fee |  | 185439.6414 | $ | 2020 | Base | 2021 |  | Ramasamy V, Feldman D, Desai J, Margolis R. U.S. Solar Photovoltaic System and Energy Storage Cost Benchmark: Q1 2021. Golden, CO: National Renewable Energy Laboratory; 2021. | 2022
PV+Battery | AC-Coupled System (1.3 ILR) |  | Cost |  |  | Interconnection Fee |  | 2879618.225 | $ | 2020 | Base | 2021 |  | Ramasamy V, Feldman D, Desai J, Margolis R. U.S. Solar Photovoltaic System and Energy Storage Cost Benchmark: Q1 2021. Golden, CO: National Renewable Energy Laboratory; 2021. | 2022
PV+Battery | AC-Coupled System (1.3 ILR) |  | Cost |  |  | Transmission Line |  | 1688623.942 | $ | 2020 | Base | 2021 |  | Ramasamy V, Feldman D, Desai J, Margolis R. U.S. Solar Photovoltaic System and Energy Storage Cost Benchmark: Q1 2021. Golden, CO: National Renewable Energy Laboratory; 2021. | 2022
PV+Battery | AC-Coupled System (1.3 ILR) |  | Cost |  |  | Contingency |  | 4197607.916 | $ | 2020 | Base | 2021 |  | Ramasamy V, Feldman D, Desai J, Margolis R. U.S. Solar Photovoltaic System and Energy Storage Cost Benchmark: Q1 2021. Golden, CO: National Renewable Energy Laboratory; 2021. | 2022
PV+Battery | AC-Coupled System (1.3 ILR) |  | Cost |  |  | Developer Overhead |  | 5596810.555 | $ | 2020 | Base | 2021 |  | Ramasamy V, Feldman D, Desai J, Margolis R. U.S. Solar Photovoltaic System and Energy Storage Cost Benchmark: Q1 2021. Golden, CO: National Renewable Energy Laboratory; 2021. | 2022
PV+Battery | AC-Coupled System (1.3 ILR) |  | Cost |  |  | EPC/Developer Net Profit |  | 7485734.117 | $ | 2020 | Base | 2021 |  | Ramasamy V, Feldman D, Desai J, Margolis R. U.S. Solar Photovoltaic System and Energy Storage Cost Benchmark: Q1 2021. Golden, CO: National Renewable Energy Laboratory; 2021. | 2022
PV+Battery | AC-Coupled System (1.3 ILR) |  | Cost |  |  | Total Cost |  | 184965921.7 | $ | 2020 | Base | 2021 |  | Ramasamy V, Feldman D, Desai J, Margolis R. U.S. Solar Photovoltaic System and Energy Storage Cost Benchmark: Q1 2021. Golden, CO: National Renewable Energy Laboratory; 2021. | 2022
PV+Battery | Separate PV and Battery Systems |  | Cost |  |  | PV Module |  | 43436312.4 | $ | 2020 | Base | 2021 |  | Ramasamy V, Feldman D, Desai J, Margolis R. U.S. Solar Photovoltaic System and Energy Storage Cost Benchmark: Q1 2021. Golden, CO: National Renewable Energy Laboratory; 2021. | 2022
PV+Battery | Separate PV and Battery Systems |  | Cost |  |  | Lithium-Ion Battery |  | 48735542.51 | $ | 2020 | Base | 2021 |  | Ramasamy V, Feldman D, Desai J, Margolis R. U.S. Solar Photovoltaic System and Energy Storage Cost Benchmark: Q1 2021. Golden, CO: National Renewable Energy Laboratory; 2021. | 2022
PV+Battery | Separate PV and Battery Systems |  | Cost |  |  | PV Inverter |  | 4990385.156 | $ | 2020 | Base | 2021 |  | Ramasamy V, Feldman D, Desai J, Margolis R. U.S. Solar Photovoltaic System and Energy Storage Cost Benchmark: Q1 2021. Golden, CO: National Renewable Energy Laboratory; 2021. | 2022
PV+Battery | Separate PV and Battery Systems |  | Cost |  |  | Battery Inverter |  | 3242982.6 | $ | 2020 | Base | 2021 |  | Ramasamy V, Feldman D, Desai J, Margolis R. U.S. Solar Photovoltaic System and Energy Storage Cost Benchmark: Q1 2021. Golden, CO: National Renewable Energy Laboratory; 2021. | 2022
PV+Battery | Separate PV and Battery Systems |  | Cost |  |  | Structural BOS |  | 16911311.47 | $ | 2020 | Base | 2021 |  | Ramasamy V, Feldman D, Desai J, Margolis R. U.S. Solar Photovoltaic System and Energy Storage Cost Benchmark: Q1 2021. Golden, CO: National Renewable Energy Laboratory; 2021. | 2022
PV+Battery | Separate PV and Battery Systems |  | Cost |  |  | Electrical BOS |  | 17727833.66 | $ | 2020 | Base | 2021 |  | Ramasamy V, Feldman D, Desai J, Margolis R. U.S. Solar Photovoltaic System and Energy Storage Cost Benchmark: Q1 2021. Golden, CO: National Renewable Energy Laboratory; 2021. | 2022
PV+Battery | Separate PV and Battery Systems |  | Cost |  |  | Install Labor and Equipment |  | 18158207.91 | $ | 2020 | Base | 2021 |  | Ramasamy V, Feldman D, Desai J, Margolis R. U.S. Solar Photovoltaic System and Energy Storage Cost Benchmark: Q1 2021. Golden, CO: National Renewable Energy Laboratory; 2021. | 2022
PV+Battery | Separate PV and Battery Systems |  | Cost |  |  | EPC Overhead |  | 8886184.407 | $ | 2020 | Base | 2021 |  | Ramasamy V, Feldman D, Desai J, Margolis R. U.S. Solar Photovoltaic System and Energy Storage Cost Benchmark: Q1 2021. Golden, CO: National Renewable Energy Laboratory; 2021. | 2022
PV+Battery | Separate PV and Battery Systems |  | Cost |  |  | Sales Tax |  | 8580240.509 | $ | 2020 | Base | 2021 |  | Ramasamy V, Feldman D, Desai J, Margolis R. U.S. Solar Photovoltaic System and Energy Storage Cost Benchmark: Q1 2021. Golden, CO: National Renewable Energy Laboratory; 2021. | 2022
PV+Battery | Separate PV and Battery Systems |  | Cost |  |  | Permitting Fee |  | 378751.3774 | $ | 2020 | Base | 2021 |  | Ramasamy V, Feldman D, Desai J, Margolis R. U.S. Solar Photovoltaic System and Energy Storage Cost Benchmark: Q1 2021. Golden, CO: National Renewable Energy Laboratory; 2021. | 2022
PV+Battery | Separate PV and Battery Systems |  | Cost |  |  | Interconnection Fee |  | 4994812.91 | $ | 2020 | Base | 2021 |  | Ramasamy V, Feldman D, Desai J, Margolis R. U.S. Solar Photovoltaic System and Energy Storage Cost Benchmark: Q1 2021. Golden, CO: National Renewable Energy Laboratory; 2021. | 2022
PV+Battery | Separate PV and Battery Systems |  | Cost |  |  | Transmission Line |  | 1688623.942 | $ | 2020 | Base | 2021 |  | Ramasamy V, Feldman D, Desai J, Margolis R. U.S. Solar Photovoltaic System and Energy Storage Cost Benchmark: Q1 2021. Golden, CO: National Renewable Energy Laboratory; 2021. | 2022
PV+Battery | Separate PV and Battery Systems |  | Cost |  |  | Contingency |  | 5266894.03 | $ | 2020 | Base | 2021 |  | Ramasamy V, Feldman D, Desai J, Margolis R. U.S. Solar Photovoltaic System and Energy Storage Cost Benchmark: Q1 2021. Golden, CO: National Renewable Energy Laboratory; 2021. | 2022
PV+Battery | Separate PV and Battery Systems |  | Cost |  |  | Developer Overhead |  | 6229105.847 | $ | 2020 | Base | 2021 |  | Ramasamy V, Feldman D, Desai J, Margolis R. U.S. Solar Photovoltaic System and Energy Storage Cost Benchmark: Q1 2021. Golden, CO: National Renewable Energy Laboratory; 2021. | 2022
PV+Battery | Separate PV and Battery Systems |  | Cost |  |  | EPC/Developer Net Profit |  | 9392576.789 | $ | 2020 | Base | 2021 |  | Ramasamy V, Feldman D, Desai J, Margolis R. U.S. Solar Photovoltaic System and Energy Storage Cost Benchmark: Q1 2021. Golden, CO: National Renewable Energy Laboratory; 2021. | 2022
PV+Battery | Separate PV and Battery Systems |  | Cost |  |  | Total Cost |  | 198619765.5 | $ | 2020 | Base | 2021 |  | Ramasamy V, Feldman D, Desai J, Margolis R. U.S. Solar Photovoltaic System and Energy Storage Cost Benchmark: Q1 2021. Golden, CO: National Renewable Energy Laboratory; 2021. | 2022
ResPV |  |  | Cost |  |  | Direct Capital Cost | Module | 0.33413 | $/Wdc | 2020 | Base | 2021 |  | Ramasamy et al. (2021) | 2022
ResPV |  |  | Cost |  |  | Direct Capital Cost | Inverter | 0.26882 | $/Wdc | 2020 | Base | 2021 |  | Ramasamy et al. (2021) | 2022
ResPV |  |  | Cost |  |  | Direct Capital Cost | Balance of system equipment | 0.32106 | $/Wdc | 2020 | Base | 2021 |  | Ramasamy et al. (2021) | 2022
ResPV |  |  | Cost |  |  | Direct Capital Cost | Installation labor | 0.18276 | $/Wdc | 2020 | Base | 2021 |  | Ramasamy et al. (2021) | 2022
ResPV |  |  | Cost |  |  | Direct Capital Cost | Installer margin and overhead | 1.2765 | $/Wdc | 2020 | Base | 2021 |  | Ramasamy et al. (2021) | 2022
ResPV |  |  | Cost |  |  | Indirect Capital Cost | Engineering and developer overhead | 0.039733 | $/Wdc | 2020 | Base | 2021 |  | Ramasamy et al. (2021) | 2022
ResPV |  |  | Cost |  |  | Indirect Capital Cost | Grid interconnection | 0.030553 | $/Wdc | 2020 | Base | 2021 |  | Ramasamy et al. (2021) | 2022
ResPV |  |  | Cost |  |  | Indirect Capital Cost | Land prep & transmission | 0 | $/Wdc | 2020 | Base | 2021 |  | Ramasamy et al. (2021) | 2022
ResPV |  |  | Cost |  |  | Indirect Capital Cost | Permitting and environmental studies | 0.14161 | $/Wdc | 2020 | Base | 2021 |  | Ramasamy et al. (2021) | 2022
ResPV |  |  | Technology |  |  | Indirect Capital Cost | Sales Tax Basis | 49.0314 | % | 2020 | Base | 2021 |  | Ramasamy et al. (2021) | 2022
ResPV |  |  | Technology |  |  | Indirect Capital Cost | Sales Tax | 5.1 | % | 2020 | Base | 2021 |  | Ramasamy et al. (2021) | 2022
ResPV |  |  | Cost |  |  | Indirect Capital Cost | Sales Tax | 0.059597 | $/Wdc | 2020 | Base | 2021 |  | Ramasamy et al. (2021) | 2022
ResPV |  |  | Cost |  |  | Total Capital Cost | Total Capital Cost | 2.6548 | $/Wdc | 2020 | Base | 2021 |  | Ramasamy et al. (2021) | 2022
ResPV | [5 empty] | Operation and Maintenance Costs | Fixed cost by capacity | 28.9737 | $/kW-yr | 2020 | Base | 2021 |  | Ramasamy et al. (2021) | 2022
ResPV |  |  | Cost |  |  | Direct Capital Cost | Module | 0.326 | $/Wdc | 2020 | Conservative | 2030 |  |  | 2022
ResPV |  |  | Cost |  |  | Direct Capital Cost | Inverter | 0.15185 | $/Wdc | 2020 | Conservative | 2030 |  |  | 2022
ResPV |  |  | Cost |  |  | Direct Capital Cost | Balance of system equipment | 0.28677 | $/Wdc | 2020 | Conservative | 2030 |  |  | 2022
ResPV |  |  | Cost |  |  | Direct Capital Cost | Installation labor | 0.17148 | $/Wdc | 2020 | Conservative | 2030 |  |  | 2022
ResPV |  |  | Cost |  |  | Direct Capital Cost | Installer margin and overhead | 1.059 | $/Wdc | 2020 | Conservative | 2030 |  |  | 2022
ResPV |  |  | Cost |  |  | Indirect Capital Cost | Engineering and developer overhead | 0.035126 | $/Wdc | 2020 | Conservative | 2030 |  |  | 2022
ResPV |  |  | Cost |  |  | Indirect Capital Cost | Grid interconnection | 0.030382 | $/Wdc | 2020 | Conservative | 2030 |  |  | 2022
ResPV |  |  | Cost |  |  | Indirect Capital Cost | Land prep & transmission | 0 | $/Wdc | 2020 | Conservative | 2030 |  |  | 2022
ResPV |  |  | Cost |  |  | Indirect Capital Cost | Permitting and environmental studies | 0.17285 | $/Wdc | 2020 | Conservative | 2030 |  |  | 2022
ResPV |  |  | Technology |  |  | Indirect Capital Cost | Sales Tax Basis | 52.1067 | % | 2020 | Conservative | 2030 |  |  | 2022
ResPV |  |  | Technology |  |  | Indirect Capital Cost | Sales Tax | 5 | % | 2020 | Conservative | 2030 |  |  | 2022
ResPV |  |  | Cost |  |  | Indirect Capital Cost | Sales Tax | 0.051979 | $/Wdc | 2020 | Conservative | 2030 |  |  | 2022
ResPV |  |  | Cost |  |  | Total Capital Cost | Total Capital Cost | 2.2854 | $/Wdc | 2020 | Conservative | 2030 |  |  | 2022
ResPV | [5 empty] | Operation and Maintenance Costs | Fixed cost by capacity | 25.467 | $/kW-yr | 2020 | Conservative | 2030 |  |  | 2022
ResPV |  |  | Cost |  |  | Direct Capital Cost | Module | 0.19389 | $/Wdc | 2020 | Moderate | 2030 |  |  | 2022
ResPV |  |  | Cost |  |  | Direct Capital Cost | Inverter | 0.10123 | $/Wdc | 2020 | Moderate | 2030 |  |  | 2022
ResPV |  |  | Cost |  |  | Direct Capital Cost | Balance of system equipment | 0.16592 | $/Wdc | 2020 | Moderate | 2030 |  |  | 2022
ResPV |  |  | Cost |  |  | Direct Capital Cost | Installation labor | 0.099216 | $/Wdc | 2020 | Moderate | 2030 |  |  | 2022
ResPV |  |  | Cost |  |  | Direct Capital Cost | Installer margin and overhead | 0.3317 | $/Wdc | 2020 | Moderate | 2030 |  |  | 2022
ResPV |  |  | Cost |  |  | Indirect Capital Cost | Engineering and developer overhead | 0.025308 | $/Wdc | 2020 | Moderate | 2030 |  |  | 2022
ResPV |  |  | Cost |  |  | Indirect Capital Cost | Grid interconnection | 0.025308 | $/Wdc | 2020 | Moderate | 2030 |  |  | 2022
ResPV |  |  | Cost |  |  | Indirect Capital Cost | Land prep & transmission | 0 | $/Wdc | 2020 | Moderate | 2030 |  |  | 2022
ResPV |  |  | Cost |  |  | Indirect Capital Cost | Permitting and environmental studies | 0.050615 | $/Wdc | 2020 | Moderate | 2030 |  |  | 2022
ResPV |  |  | Technology |  |  | Indirect Capital Cost | Sales Tax Basis | 52.1067 | % | 2020 | Moderate | 2030 |  |  | 2022
ResPV |  |  | Technology |  |  | Indirect Capital Cost | Sales Tax | 5 | % | 2020 | Moderate | 2030 |  |  | 2022
ResPV |  |  | Cost |  |  | Indirect Capital Cost | Sales Tax | 0.023239 | $/Wdc | 2020 | Moderate | 2030 |  |  | 2022
ResPV |  |  | Cost |  |  | Total Capital Cost | Total Capital Cost | 1.0164 | $/Wdc | 2020 | Moderate | 2030 |  |  | 2022
ResPV | [5 empty] | Operation and Maintenance Costs | Fixed cost by capacity | 13.261 | $/kW-yr | 2020 | Moderate | 2030 |  |  | 2022
ResPV |  |  | Cost |  |  | Direct Capital Cost | Module | 0.1745 | $/Wdc | 2020 | Advanced | 2030 |  |  | 2022
ResPV |  |  | Cost |  |  | Direct Capital Cost | Inverter | 0.050615 | $/Wdc | 2020 | Advanced | 2030 |  |  | 2022
ResPV |  |  | Cost |  |  | Direct Capital Cost | Balance of system equipment | 0.14933 | $/Wdc | 2020 | Advanced | 2030 |  |  | 2022
ResPV |  |  | Cost |  |  | Direct Capital Cost | Installation labor | 0.089294 | $/Wdc | 2020 | Advanced | 2030 |  |  | 2022
ResPV |  |  | Cost |  |  | Direct Capital Cost | Installer margin and overhead | 0.25792 | $/Wdc | 2020 | Advanced | 2030 |  |  | 2022
ResPV |  |  | Cost |  |  | Indirect Capital Cost | Engineering and developer overhead | 0.012654 | $/Wdc | 2020 | Advanced | 2030 |  |  | 2022
ResPV |  |  | Cost |  |  | Indirect Capital Cost | Grid interconnection | 0.012654 | $/Wdc | 2020 | Advanced | 2030 |  |  | 2022
ResPV |  |  | Cost |  |  | Indirect Capital Cost | Land prep & transmission | 0 | $/Wdc | 2020 | Advanced | 2030 |  |  | 2022
ResPV |  |  | Cost |  |  | Indirect Capital Cost | Permitting and environmental studies | 0.025308 | $/Wdc | 2020 | Advanced | 2030 |  |  | 2022
ResPV |  |  | Technology |  |  | Indirect Capital Cost | Sales Tax Basis | 52.1067 | % | 2020 | Advanced | 2030 |  |  | 2022
ResPV |  |  | Technology |  |  | Indirect Capital Cost | Sales Tax | 5 | % | 2020 | Advanced | 2030 |  |  | 2022
ResPV |  |  | Cost |  |  | Indirect Capital Cost | Sales Tax | 0.018802 | $/Wdc | 2020 | Advanced | 2030 |  |  | 2022
ResPV |  |  | Cost |  |  | Total Capital Cost | Total Capital Cost | 0.79108 | $/Wdc | 2020 | Advanced | 2030 |  |  | 2022
ResPV | [5 empty] | Operation and Maintenance Costs | Fixed cost by capacity | 11.2299 | $/kW-yr | 2020 | Advanced | 2030 |  |  | 2022
ResPV |  |  | Cost |  |  | Direct Capital Cost | Module | 0.14542 | $/Wdc | 2020 | Advanced | 2050 |  |  | 2022
ResPV |  |  | Cost |  |  | Direct Capital Cost | Inverter | 0.030369 | $/Wdc | 2020 | Advanced | 2050 |  |  | 2022
ResPV |  |  | Cost |  |  | Direct Capital Cost | Balance of system equipment | 0.10111 | $/Wdc | 2020 | Advanced | 2050 |  |  | 2022
ResPV |  |  | Cost |  |  | Direct Capital Cost | Installation labor | 0.06046 | $/Wdc | 2020 | Advanced | 2050 |  |  | 2022
ResPV |  |  | Cost |  |  | Direct Capital Cost | Installer margin and overhead | 0.17932 | $/Wdc | 2020 | Advanced | 2050 |  |  | 2022
ResPV |  |  | Cost |  |  | Indirect Capital Cost | Engineering and developer overhead | 0.0050615 | $/Wdc | 2020 | Advanced | 2050 |  |  | 2022
ResPV |  |  | Cost |  |  | Indirect Capital Cost | Grid interconnection | 0.0050615 | $/Wdc | 2020 | Advanced | 2050 |  |  | 2022
ResPV |  |  | Cost |  |  | Indirect Capital Cost | Land prep & transmission | 0 | $/Wdc | 2020 | Advanced | 2050 |  |  | 2022
ResPV |  |  | Cost |  |  | Indirect Capital Cost | Permitting and environmental studies | 0.010123 | $/Wdc | 2020 | Advanced | 2050 |  |  | 2022
ResPV |  |  | Technology |  |  | Indirect Capital Cost | Sales Tax Basis | 52.1067 | % | 2020 | Advanced | 2050 |  |  | 2022
ResPV |  |  | Technology |  |  | Indirect Capital Cost | Sales Tax | 5 | % | 2020 | Advanced | 2050 |  |  | 2022
ResPV |  |  | Cost |  |  | Indirect Capital Cost | Sales Tax | 0.013461 | $/Wdc | 2020 | Advanced | 2050 |  |  | 2022
ResPV |  |  | Cost |  |  | Total Capital Cost | Total Capital Cost | 0.55038 | $/Wdc | 2020 | Advanced | 2050 |  |  | 2022
ResPV |  |  | Cost |  |  | Operation and Maintenance Costs | Fixed cost by capacity | 8.7782 | $/kW-yr | 2020 | Advanced | 2050 |  |  | 2022
CommPV |  |  | Cost |  |  | Direct Capital Cost | Module | 0.33413 | $/Wdc | 2020 | Base | 2021 |  | Ramasamy et al. (2021) | 2022
CommPV |  |  | Cost |  |  | Direct Capital Cost | Inverter | 0.089108 | $/Wdc | 2020 | Base | 2021 |  | Ramasamy et al. (2021) | 2022
CommPV |  |  | Cost |  |  | Direct Capital Cost | Balance of system equipment | 0.25097 | $/Wdc | 2020 | Base | 2021 |  | Ramasamy et al. (2021) | 2022
CommPV |  |  | Cost |  |  | Direct Capital Cost | Installation labor | 0.14851 | $/Wdc | 2020 | Base | 2021 |  | Ramasamy et al. (2021) | 2022
CommPV |  |  | Cost |  |  | Direct Capital Cost | Installer margin and overhead | 0.16323 | $/Wdc | 2020 | Base | 2021 |  | Ramasamy et al. (2021) | 2022
CommPV |  |  | Cost |  |  | Indirect Capital Cost | Contingency | 0 | % | 2020 | Base | 2021 |  | Ramasamy et al. (2021) | 2022
CommPV |  |  | Cost |  |  | Indirect Capital Cost | Contingency | 0 | $/Wdc | 2020 | Base | 2021 |  | Ramasamy et al. (2021) | 2022
CommPV |  |  | Cost |  |  | Indirect Capital Cost | Engineering and developer overhead | 0.44066 | $/Wdc | 2020 | Base | 2021 |  | Ramasamy et al. (2021) | 2022
CommPV |  |  | Cost |  |  | Indirect Capital Cost | Grid interconnection | 0.088443 | $/Wdc | 2020 | Base | 2021 |  | Ramasamy et al. (2021) | 2022
CommPV |  |  | Cost |  |  | Indirect Capital Cost | Land prep & transmission | 0 | $/Wdc | 2020 | Base | 2021 |  | Ramasamy et al. (2021) | 2022
CommPV |  |  | Cost |  |  | Indirect Capital Cost | Permitting and environmental studies | 0 | $/Wdc | 2020 | Base | 2021 |  | Ramasamy et al. (2021) | 2022
CommPV |  |  | Technology |  |  | Indirect Capital Cost | Sales Tax Basis | 80.178 | % | 2020 | Base | 2021 |  | Ramasamy et al. (2021) | 2022
CommPV |  |  | Technology |  |  | Indirect Capital Cost | Sales Tax | 5.1 | % | 2020 | Base | 2021 |  | Ramasamy et al. (2021) | 2022
CommPV |  |  | Cost |  |  | Indirect Capital Cost | Sales Tax | 0.040316 | $/Wdc | 2020 | Base | 2021 |  | Ramasamy et al. (2021) | 2022
CommPV |  |  | Cost |  |  | Total Capital Cost | Total Capital Cost | 1.5554 | $/Wdc | 2020 | Base | 2021 |  | Ramasamy et al. (2021) | 2022
CommPV | [5 empty] | Operation and Maintenance Costs | Fixed cost by capacity | 17.92 | $/kW-yr | 2020 | Base | 2021 |  | Ramasamy et al. (2021) | 2022
CommPV |  |  | Cost |  |  | Direct Capital Cost | Module | 0.326 | $/Wdc | 2020 | Conservative | 2030 |  |  | 2022
CommPV |  |  | Cost |  |  | Direct Capital Cost | Inverter | 0.070861 | $/Wdc | 2020 | Conservative | 2030 |  |  | 2022
CommPV |  |  | Cost |  |  | Direct Capital Cost | Balance of system equipment | 0.22262 | $/Wdc | 2020 | Conservative | 2030 |  |  | 2022
CommPV |  |  | Cost |  |  | Direct Capital Cost | Installation labor | 0.13609 | $/Wdc | 2020 | Conservative | 2030 |  |  | 2022
CommPV |  |  | Cost |  |  | Direct Capital Cost | Installer margin and overhead | 0.13641 | $/Wdc | 2020 | Conservative | 2030 |  |  | 2022
CommPV |  |  | Cost |  |  | Indirect Capital Cost | Contingency | 0 | % | 2020 | Conservative | 2030 |  |  | 2022
CommPV |  |  | Cost |  |  | Indirect Capital Cost | Contingency | 0 | $/Wdc | 2020 | Conservative | 2030 |  |  | 2022
CommPV |  |  | Cost |  |  | Indirect Capital Cost | Engineering and developer overhead | 0.40877 | $/Wdc | 2020 | Conservative | 2030 |  |  | 2022
CommPV |  |  | Cost |  |  | Indirect Capital Cost | Grid interconnection | 0.10755 | $/Wdc | 2020 | Conservative | 2030 |  |  | 2022
CommPV |  |  | Cost |  |  | Indirect Capital Cost | Land prep & transmission | 0 | $/Wdc | 2020 | Conservative | 2030 |  |  | 2022
CommPV |  |  | Cost |  |  | Indirect Capital Cost | Permitting and environmental studies | 0 | $/Wdc | 2020 | Conservative | 2030 |  |  | 2022
CommPV |  |  | Technology |  |  | Indirect Capital Cost | Sales Tax Basis | 101.23 | % | 2020 | Conservative | 2030 |  |  | 2022
CommPV |  |  | Technology |  |  | Indirect Capital Cost | Sales Tax | 5.0615 | % | 2020 | Conservative | 2030 |  |  | 2022
CommPV |  |  | Cost |  |  | Indirect Capital Cost | Sales Tax | 0.044599 | $/Wdc | 2020 | Conservative | 2030 |  |  | 2022
CommPV |  |  | Cost |  |  | Total Capital Cost | Total Capital Cost | 1.4529 | $/Wdc | 2020 | Conservative | 2030 |  |  | 2022
CommPV | [5 empty] | Operation and Maintenance Costs | Fixed cost by capacity | 16.8948 | $/kW-yr | 2020 | Conservative | 2030 |  |  | 2022
CommPV |  |  | Cost |  |  | Direct Capital Cost | Module | 0.19389 | $/Wdc | 2020 | Moderate | 2030 |  |  | 2022
CommPV |  |  | Cost |  |  | Direct Capital Cost | Inverter | 0.050615 | $/Wdc | 2020 | Moderate | 2030 |  |  | 2022
CommPV |  |  | Cost |  |  | Direct Capital Cost | Balance of system equipment | 0.14891 | $/Wdc | 2020 | Moderate | 2030 |  |  | 2022
CommPV |  |  | Cost |  |  | Direct Capital Cost | Installation labor | 0.091028 | $/Wdc | 2020 | Moderate | 2030 |  |  | 2022
CommPV |  |  | Cost |  |  | Direct Capital Cost | Installer margin and overhead | 0.084561 | $/Wdc | 2020 | Moderate | 2030 |  |  | 2022
CommPV |  |  | Cost |  |  | Indirect Capital Cost | Contingency | 0 | % | 2020 | Moderate | 2030 |  |  | 2022
CommPV |  |  | Cost |  |  | Indirect Capital Cost | Contingency | 0 | $/Wdc | 2020 | Moderate | 2030 |  |  | 2022
CommPV |  |  | Cost |  |  | Indirect Capital Cost | Engineering and developer overhead | 0.2534 | $/Wdc | 2020 | Moderate | 2030 |  |  | 2022
CommPV |  |  | Cost |  |  | Indirect Capital Cost | Grid interconnection | 0.050615 | $/Wdc | 2020 | Moderate | 2030 |  |  | 2022
CommPV |  |  | Cost |  |  | Indirect Capital Cost | Land prep & transmission | 0 | $/Wdc | 2020 | Moderate | 2030 |  |  | 2022
CommPV |  |  | Cost |  |  | Indirect Capital Cost | Permitting and environmental studies | 0 | $/Wdc | 2020 | Moderate | 2030 |  |  | 2022
CommPV |  |  | Technology |  |  | Indirect Capital Cost | Sales Tax Basis | 100 | % | 2020 | Moderate | 2030 |  |  | 2022
CommPV |  |  | Technology |  |  | Indirect Capital Cost | Sales Tax | 5 | % | 2020 | Moderate | 2030 |  |  | 2022
CommPV |  |  | Cost |  |  | Indirect Capital Cost | Sales Tax | 0.02845 | $/Wdc | 2020 | Moderate | 2030 |  |  | 2022
CommPV |  |  | Cost |  |  | Total Capital Cost | Total Capital Cost | 0.90147 | $/Wdc | 2020 | Moderate | 2030 |  |  | 2022
CommPV | [5 empty] | Operation and Maintenance Costs | Fixed cost by capacity | 11.616 | $/kW-yr | 2020 | Moderate | 2030 |  |  | 2022
CommPV |  |  | Cost |  |  | Direct Capital Cost | Module | 0.1745 | $/Wdc | 2020 | Advanced | 2030 |  |  | 2022
CommPV |  |  | Cost |  |  | Direct Capital Cost | Inverter | 0.030369 | $/Wdc | 2020 | Advanced | 2030 |  |  | 2022
CommPV |  |  | Cost |  |  | Direct Capital Cost | Balance of system equipment | 0.11487 | $/Wdc | 2020 | Advanced | 2030 |  |  | 2022
CommPV |  |  | Cost |  |  | Direct Capital Cost | Installation labor | 0.070222 | $/Wdc | 2020 | Advanced | 2030 |  |  | 2022
CommPV |  |  | Cost |  |  | Direct Capital Cost | Installer margin and overhead | 0.06483 | $/Wdc | 2020 | Advanced | 2030 |  |  | 2022
CommPV |  |  | Cost |  |  | Indirect Capital Cost | Contingency | 0 | % | 2020 | Advanced | 2030 |  |  | 2022
CommPV |  |  | Cost |  |  | Indirect Capital Cost | Contingency | 0 | $/Wdc | 2020 | Advanced | 2030 |  |  | 2022
CommPV |  |  | Cost |  |  | Indirect Capital Cost | Engineering and developer overhead | 0.19427 | $/Wdc | 2020 | Advanced | 2030 |  |  | 2022
CommPV |  |  | Cost |  |  | Indirect Capital Cost | Grid interconnection | 0.020246 | $/Wdc | 2020 | Advanced | 2030 |  |  | 2022
CommPV |  |  | Cost |  |  | Indirect Capital Cost | Land prep & transmission | 0 | $/Wdc | 2020 | Advanced | 2030 |  |  | 2022
CommPV |  |  | Cost |  |  | Indirect Capital Cost | Permitting and environmental studies | 0 | $/Wdc | 2020 | Advanced | 2030 |  |  | 2022
CommPV |  |  | Technology |  |  | Indirect Capital Cost | Sales Tax Basis | 100 | % | 2020 | Advanced | 2030 |  |  | 2022
CommPV |  |  | Technology |  |  | Indirect Capital Cost | Sales Tax | 5 | % | 2020 | Advanced | 2030 |  |  | 2022
CommPV |  |  | Cost |  |  | Indirect Capital Cost | Sales Tax | 0.02274 | $/Wdc | 2020 | Advanced | 2030 |  |  | 2022
CommPV |  |  | Cost |  |  | Total Capital Cost | Total Capital Cost | 0.69205 | $/Wdc | 2020 | Advanced | 2030 |  |  | 2022
CommPV | [5 empty] | Operation and Maintenance Costs | Fixed cost by capacity | 9.6113 | $/kW-yr | 2020 | Advanced | 2030 |  |  | 2022
CommPV |  |  | Cost |  |  | Direct Capital Cost | Module | 0.14542 | $/Wdc | 2020 | Advanced | 2050 |  |  | 2022
CommPV |  |  | Cost |  |  | Direct Capital Cost | Inverter | 0.020246 | $/Wdc | 2020 | Advanced | 2050 |  |  | 2022
CommPV |  |  | Cost |  |  | Direct Capital Cost | Balance of system equipment | 0.079772 | $/Wdc | 2020 | Advanced | 2050 |  |  | 2022
CommPV |  |  | Cost |  |  | Direct Capital Cost | Installation labor | 0.048765 | $/Wdc | 2020 | Advanced | 2050 |  |  | 2022
CommPV |  |  | Cost |  |  | Direct Capital Cost | Installer margin and overhead | 0.048095 | $/Wdc | 2020 | Advanced | 2050 |  |  | 2022
CommPV |  |  | Cost |  |  | Indirect Capital Cost | Contingency | 0 | % | 2020 | Advanced | 2050 |  |  | 2022
CommPV |  |  | Cost |  |  | Indirect Capital Cost | Contingency | 0 | $/Wdc | 2020 | Advanced | 2050 |  |  | 2022
CommPV |  |  | Cost |  |  | Indirect Capital Cost | Engineering and developer overhead | 0.14413 | $/Wdc | 2020 | Advanced | 2050 |  |  | 2022
CommPV |  |  | Cost |  |  | Indirect Capital Cost | Grid interconnection | 0.010123 | $/Wdc | 2020 | Advanced | 2050 |  |  | 2022
CommPV |  |  | Cost |  |  | Indirect Capital Cost | Land prep & transmission | 0 | $/Wdc | 2020 | Advanced | 2050 |  |  | 2022
CommPV |  |  | Cost |  |  | Indirect Capital Cost | Permitting and environmental studies | 0 | $/Wdc | 2020 | Advanced | 2050 |  |  | 2022
CommPV |  |  | Technology |  |  | Indirect Capital Cost | Sales Tax Basis | 100 | % | 2020 | Advanced | 2050 |  |  | 2022
CommPV |  |  | Technology |  |  | Indirect Capital Cost | Sales Tax | 5 | % | 2020 | Advanced | 2050 |  |  | 2022
CommPV |  |  | Cost |  |  | Indirect Capital Cost | Sales Tax | 0.017115 | $/Wdc | 2020 | Advanced | 2050 |  |  | 2022
CommPV |  |  | Cost |  |  | Total Capital Cost | Total Capital Cost | 0.51366 | $/Wdc | 2020 | Advanced | 2050 |  |  | 2022
CommPV | [5 empty] | Operation and Maintenance Costs | Fixed cost by capacity | 7.9036 | $/kW-yr | 2020 | Advanced | 2050 |  |  | 2022
UtilityPV |  |  | Cost |  |  | Direct Capital Cost | Module | 0.33413 | $/Wdc | 2020 | Base | 2021 |  | Ramasamy et al. (2021) | 2022
UtilityPV |  |  | Cost |  |  | Direct Capital Cost | Inverter | 0.038388 | $/Wdc | 2020 | Base | 2021 |  | Ramasamy et al. (2021) | 2022
UtilityPV |  |  | Cost |  |  | Direct Capital Cost | Balance of system equipment | 0.19699 | $/Wdc | 2020 | Base | 2021 |  | Ramasamy et al. (2021) | 2022
UtilityPV |  |  | Cost |  |  | Direct Capital Cost | Installation labor | 0.11069 | $/Wdc | 2020 | Base | 2021 |  | Ramasamy et al. (2021) | 2022
UtilityPV |  |  | Cost |  |  | Direct Capital Cost | Installer margin and overhead | 0.054104 | $/Wdc | 2020 | Base | 2021 |  | Ramasamy et al. (2021) | 2022
UtilityPV |  |  | Cost |  |  | Indirect Capital Cost | Contingency | 0 | % | 2020 | Base | 2021 |  | Ramasamy et al. (2021) | 2022
UtilityPV |  |  | Cost |  |  | Indirect Capital Cost | Contingency | 0 | $/Wdc | 2020 | Base | 2021 |  | Ramasamy et al. (2021) | 2022
UtilityPV |  |  | Cost |  |  | Indirect Capital Cost | Engineering and developer overhead | 0.083994 | $/Wdc | 2020 | Base | 2021 |  | Ramasamy et al. (2021) | 2022
UtilityPV |  |  | Cost |  |  | Indirect Capital Cost | Grid interconnection | 0.021716 | $/Wdc | 2020 | Base | 2021 |  | Ramasamy et al. (2021) | 2022
UtilityPV |  |  | Cost |  |  | Indirect Capital Cost | Land prep & transmission | 0.012547 | $/Wdc | 2020 | Base | 2021 |  | Ramasamy et al. (2021) | 2022
UtilityPV |  |  | Cost |  |  | Indirect Capital Cost | Permitting and environmental studies | 0.0019695 | $/Wdc | 2020 | Base | 2021 |  | Ramasamy et al. (2021) | 2022
UtilityPV |  |  | Technology |  |  | Indirect Capital Cost | Sales Tax Basis | 100 | % | 2020 | Base | 2021 |  | Ramasamy et al. (2021) | 2022
UtilityPV |  |  | Technology |  |  | Indirect Capital Cost | Sales Tax | 0.051 | % | 2020 | Base | 2021 |  | Ramasamy et al. (2021) | 2022
UtilityPV |  |  | Cost |  |  | Indirect Capital Cost | Sales Tax | 0.038105 | $/Wdc | 2020 | Base | 2021 |  | Ramasamy et al. (2021) | 2022
UtilityPV |  |  | Cost |  |  | Total Capital Cost | Total Capital Cost | 0.89264 | $/Wdc | 2020 | Base | 2021 |  | Ramasamy et al. (2021) | 2022
UtilityPV | [5 empty] | Operation and Maintenance Costs | Fixed cost by capacity | 16.0555 | $/kW-yr | 2020 | Base | 2021 |  | Ramasamy et al. (2021) | 2022
UtilityPV |  |  | Cost |  |  | Direct Capital Cost | Module | 0.326 | $/Wdc | 2020 | Conservative | 2030 |  |  | 2022
UtilityPV |  |  | Cost |  |  | Direct Capital Cost | Inverter | 0.050615 | $/Wdc | 2020 | Conservative | 2030 |  |  | 2022
UtilityPV |  |  | Cost |  |  | Direct Capital Cost | Balance of system equipment | 0.17943 | $/Wdc | 2020 | Conservative | 2030 |  |  | 2022
UtilityPV |  |  | Cost |  |  | Direct Capital Cost | Installation labor | 0.10201 | $/Wdc | 2020 | Conservative | 2030 |  |  | 2022
UtilityPV |  |  | Cost |  |  | Direct Capital Cost | Installer margin and overhead | 0.049468 | $/Wdc | 2020 | Conservative | 2030 |  |  | 2022
UtilityPV |  |  | Cost |  |  | Indirect Capital Cost | Contingency | 0 | % | 2020 | Conservative | 2030 |  |  | 2022
UtilityPV |  |  | Cost |  |  | Indirect Capital Cost | Contingency | 0 | $/Wdc | 2020 | Conservative | 2030 |  |  | 2022
UtilityPV |  |  | Cost |  |  | Indirect Capital Cost | Engineering and developer overhead | 0.082306 | $/Wdc | 2020 | Conservative | 2030 |  |  | 2022
UtilityPV |  |  | Cost |  |  | Indirect Capital Cost | Grid interconnection | 0.028188 | $/Wdc | 2020 | Conservative | 2030 |  |  | 2022
UtilityPV |  |  | Cost |  |  | Indirect Capital Cost | Land prep & transmission | 0.016899 | $/Wdc | 2020 | Conservative | 2030 |  |  | 2022
UtilityPV |  |  | Cost |  |  | Indirect Capital Cost | Permitting and environmental studies | 0.0020084 | $/Wdc | 2020 | Conservative | 2030 |  |  | 2022
UtilityPV |  |  | Technology |  |  | Indirect Capital Cost | Sales Tax Basis | 101.23 | % | 2020 | Conservative | 2030 |  |  | 2022
UtilityPV |  |  | Technology |  |  | Indirect Capital Cost | Sales Tax | 5.3372 | % | 2020 | Conservative | 2030 |  |  | 2022
UtilityPV |  |  | Cost |  |  | Indirect Capital Cost | Sales Tax | 0.037303 | $/Wdc | 2020 | Conservative | 2030 |  |  | 2022
UtilityPV |  |  | Cost |  |  | Total Capital Cost | Total Capital Cost | 0.87423 | $/Wdc | 2020 | Conservative | 2030 |  |  | 2022
UtilityPV | [5 empty] | Operation and Maintenance Costs | Fixed cost by capacity | 15.589 | $/kW-yr | 2020 | Conservative | 2030 |  |  | 2022
UtilityPV |  |  | Cost |  |  | Direct Capital Cost | Module | 0.19389 | $/Wdc | 2020 | Moderate | 2030 |  |  | 2022
UtilityPV |  |  | Cost |  |  | Direct Capital Cost | Inverter | 0.040492 | $/Wdc | 2020 | Moderate | 2030 |  |  | 2022
UtilityPV |  |  | Cost |  |  | Direct Capital Cost | Balance of system equipment | 0.12002 | $/Wdc | 2020 | Moderate | 2030 |  |  | 2022
UtilityPV |  |  | Cost |  |  | Direct Capital Cost | Installation labor | 0.068234 | $/Wdc | 2020 | Moderate | 2030 |  |  | 2022
UtilityPV |  |  | Cost |  |  | Direct Capital Cost | Installer margin and overhead | 0.032491 | $/Wdc | 2020 | Moderate | 2030 |  |  | 2022
UtilityPV |  |  | Cost |  |  | Indirect Capital Cost | Contingency | 0 | % | 2020 | Moderate | 2030 |  |  | 2022
UtilityPV |  |  | Cost |  |  | Indirect Capital Cost | Contingency | 0 | $/Wdc | 2020 | Moderate | 2030 |  |  | 2022
UtilityPV |  |  | Cost |  |  | Indirect Capital Cost | Engineering and developer overhead | 0.054059 | $/Wdc | 2020 | Moderate | 2030 |  |  | 2022
UtilityPV |  |  | Cost |  |  | Indirect Capital Cost | Grid interconnection | 0.023127 | $/Wdc | 2020 | Moderate | 2030 |  |  | 2022
UtilityPV |  |  | Cost |  |  | Indirect Capital Cost | Land prep & transmission | 0.01538 | $/Wdc | 2020 | Moderate | 2030 |  |  | 2022
UtilityPV |  |  | Cost |  |  | Indirect Capital Cost | Permitting and environmental studies | 0.0020084 | $/Wdc | 2020 | Moderate | 2030 |  |  | 2022
UtilityPV |  |  | Technology |  |  | Indirect Capital Cost | Sales Tax Basis | 100 | % | 2020 | Moderate | 2030 |  |  | 2022
UtilityPV |  |  | Technology |  |  | Indirect Capital Cost | Sales Tax | 5 | % | 2020 | Moderate | 2030 |  |  | 2022
UtilityPV |  |  | Cost |  |  | Indirect Capital Cost | Sales Tax | 0.023996 | $/Wdc | 2020 | Moderate | 2030 |  |  | 2022
UtilityPV |  |  | Cost |  |  | Total Capital Cost | Total Capital Cost | 0.5737 | $/Wdc | 2020 | Moderate | 2030 |  |  | 2022
UtilityPV | [5 empty] | Operation and Maintenance Costs | Fixed cost by capacity | 11.8919 | $/kW-yr | 2020 | Moderate | 2030 |  |  | 2022
UtilityPV |  |  | Cost |  |  | Direct Capital Cost | Module | 0.1745 | $/Wdc | 2020 | Advanced | 2030 |  |  | 2022
UtilityPV |  |  | Cost |  |  | Direct Capital Cost | Inverter | 0.030369 | $/Wdc | 2020 | Advanced | 2030 |  |  | 2022
UtilityPV |  |  | Cost |  |  | Direct Capital Cost | Balance of system equipment | 0.092587 | $/Wdc | 2020 | Advanced | 2030 |  |  | 2022
UtilityPV |  |  | Cost |  |  | Direct Capital Cost | Installation labor | 0.052638 | $/Wdc | 2020 | Advanced | 2030 |  |  | 2022
UtilityPV |  |  | Cost |  |  | Direct Capital Cost | Installer margin and overhead | 0.026692 | $/Wdc | 2020 | Advanced | 2030 |  |  | 2022
UtilityPV |  |  | Cost |  |  | Indirect Capital Cost | Contingency | 0 | % | 2020 | Advanced | 2030 |  |  | 2022
UtilityPV |  |  | Cost |  |  | Indirect Capital Cost | Contingency | 0 | $/Wdc | 2020 | Advanced | 2030 |  |  | 2022
UtilityPV |  |  | Cost |  |  | Indirect Capital Cost | Engineering and developer overhead | 0.04441 | $/Wdc | 2020 | Advanced | 2030 |  |  | 2022
UtilityPV |  |  | Cost |  |  | Indirect Capital Cost | Grid interconnection | 0.015534 | $/Wdc | 2020 | Advanced | 2030 |  |  | 2022
UtilityPV |  |  | Cost |  |  | Indirect Capital Cost | Land prep & transmission | 0.012849 | $/Wdc | 2020 | Advanced | 2030 |  |  | 2022
UtilityPV |  |  | Cost |  |  | Indirect Capital Cost | Permitting and environmental studies | 0.0020084 | $/Wdc | 2020 | Advanced | 2030 |  |  | 2022
UtilityPV |  |  | Technology |  |  | Indirect Capital Cost | Sales Tax Basis | 100 | % | 2020 | Advanced | 2030 |  |  | 2022
UtilityPV |  |  | Technology |  |  | Indirect Capital Cost | Sales Tax | 5 | % | 2020 | Advanced | 2030 |  |  | 2022
UtilityPV |  |  | Cost |  |  | Indirect Capital Cost | Sales Tax | 0.019865 | $/Wdc | 2020 | Advanced | 2030 |  |  | 2022
UtilityPV |  |  | Cost |  |  | Total Capital Cost | Total Capital Cost | 0.47145 | $/Wdc | 2020 | Advanced | 2030 |  |  | 2022
UtilityPV | [5 empty] | Operation and Maintenance Costs | Fixed cost by capacity | 10.3534 | $/kW-yr | 2020 | Advanced | 2030 |  |  | 2022
UtilityPV |  |  | Cost |  |  | Direct Capital Cost | Module | 0.14542 | $/Wdc | 2020 | Advanced | 2050 |  |  | 2022
UtilityPV |  |  | Cost |  |  | Direct Capital Cost | Inverter | 0.020246 | $/Wdc | 2020 | Advanced | 2050 |  |  | 2022
UtilityPV |  |  | Cost |  |  | Direct Capital Cost | Balance of system equipment | 0.064296 | $/Wdc | 2020 | Advanced | 2050 |  |  | 2022
UtilityPV |  |  | Cost |  |  | Direct Capital Cost | Installation labor | 0.036554 | $/Wdc | 2020 | Advanced | 2050 |  |  | 2022
UtilityPV |  |  | Cost |  |  | Direct Capital Cost | Installer margin and overhead | 0.020118 | $/Wdc | 2020 | Advanced | 2050 |  |  | 2022
UtilityPV |  |  | Cost |  |  | Indirect Capital Cost | Contingency | 0 | % | 2020 | Advanced | 2050 |  |  | 2022
UtilityPV |  |  | Cost |  |  | Indirect Capital Cost | Contingency | 0 | $/Wdc | 2020 | Advanced | 2050 |  |  | 2022
UtilityPV |  |  | Cost |  |  | Indirect Capital Cost | Engineering and developer overhead | 0.033473 | $/Wdc | 2020 | Advanced | 2050 |  |  | 2022
UtilityPV |  |  | Cost |  |  | Indirect Capital Cost | Grid interconnection | 0.0079421 | $/Wdc | 2020 | Advanced | 2050 |  |  | 2022
UtilityPV |  |  | Cost |  |  | Indirect Capital Cost | Land prep & transmission | 0.010319 | $/Wdc | 2020 | Advanced | 2050 |  |  | 2022
UtilityPV |  |  | Cost |  |  | Indirect Capital Cost | Permitting and environmental studies | 0.0020084 | $/Wdc | 2020 | Advanced | 2050 |  |  | 2022
UtilityPV |  |  | Technology |  |  | Indirect Capital Cost | Sales Tax Basis | 100 | % | 2020 | Advanced | 2050 |  |  | 2022
UtilityPV |  |  | Technology |  |  | Indirect Capital Cost | Sales Tax | 5 | % | 2020 | Advanced | 2050 |  |  | 2022
UtilityPV |  |  | Cost |  |  | Indirect Capital Cost | Sales Tax | 0.015112 | $/Wdc | 2020 | Advanced | 2050 |  |  | 2022
UtilityPV |  |  | Cost |  |  | Total Capital Cost | Total Capital Cost | 0.35549 | $/Wdc | 2020 | Advanced | 2050 |  |  | 2022
UtilityPV | [5 empty] | Operation and Maintenance Costs | Fixed cost by capacity | 8.4864 | $/kW-yr | 2020 | Advanced | 2050 |  |  | 2022

## filtered
Source
https://atb.nrel.gov/electricity/2022/data
Technology | TechDetail | TechDetail2 | Metric | ResourceDetail | ResourceDetail1 | Parameter | ParameterDetail | Value | Units | $Year | Scenario | Year | Description | Source | atb_year | Notes
UtilityPV |  |  | Cost |  |  | Total Capital Cost | Total Capital Cost | 0.89264 | $/Wdc | 2020 | Base | 2021 |  | Ramasamy et al. (2021) | 2022
LandbasedWind |  |  | Cost |  |  | CapEx | Total | 1212 | $/kW | 2019 $ | Moderate | 2030 | 2030 Moderate |  | 2021
Battery Storage | Utility Scale |  |  |  |  | Capital Cost 60MW 240MWh | Total energy storage system cost | 368.8643 | $/kWh | 2020 | Moderate | 2021 |  |  | 2022
PV+Battery | AC-Coupled System |  | Technology |  |  | Battery Roundtrip Efficiency (Grid Charging) |  | 85 | % |  | Base |  | Roundtrip efficiency of the battery when charged from the grid | Cole, Wesley, & Frazier, Allister. Cost Projections for Utility-Scale Battery Storage: 2020 Update. United States. https://doi.org/10.2172/1665769 | 2022